## Raw (with rules)
Class | Theme | Intervention Category | Name | Description | Rules | Rationale
CARBON EMISSIONS | Reducing Embodied Carbon | Design Strategy | Remove basement | Removal of basement and utilise above ground space | [{'metric_key': 'basement_present', 'operator': 'eq', 'value': 'true'}, {'metric_key': 'basement_percent_gifa', 'operator': 'gt', 'value': '0'}] | Intervention references basement/carpark; only relevant when a basement exists.; Basement must occupy >0% of GIFA.
CARBON EMISSIONS | Reducing Embodied Carbon | Procurement | Low carbon concrete | Use of low carbon concrete | [{'metric_key': 'gifa_m2', 'operator': 'gt', 'value': '0'}] | Applies broadly but requires a nonzero GIFA.
CARBON EMISSIONS | Reducing Embodied Carbon | Design Strategy | Low waste design strategy | Alterations to room/ shape layouts including heights to minim ise material wasteage | [{'metric_key': 'gifa_m2', 'operator': 'gte', 'value': '300'}] | Room/unit-scale measures presume a minimum project size (≥300 m² GIFA).
CARBON EMISSIONS | Reducing Embodied Carbon | Construction Management | Enhanced Construction Monitoring | Monitoring during to ensure low material wastage | [{'metric_key': 'gifa_m2', 'operator': 'gt', 'value': '0'}] | Applies broadly but requires a nonzero GIFA.
CARBON EMISSIONS | Reducing Embodied Carbon | Structural Enhancements | Structural Optimisation | Stage 01 - vertical improvement | [{'metric_key': 'gifa_m2', 'operator': 'gt', 'value': '0'}] | Applies broadly but requires a nonzero GIFA.
CARBON EMISSIONS | Reducing Embodied Carbon | Structural Enhancements | Structural Optimisation | Stage 02 - Removing transfer structure and slab optimizing | [{'metric_key': 'gifa_m2', 'operator': 'gt', 'value': '0'}] | Applies broadly but requires a nonzero GIFA.
CARBON EMISSIONS | Reducing Embodied Carbon | Procurement | Local Procurement and use of low carbon materials including natural, recycled and refurbished materials | Stage 01 - Low target use | [{'metric_key': 'gifa_m2', 'operator': 'gt', 'value': '0'}] | Applies broadly but requires a nonzero GIFA.
CARBON EMISSIONS | Reducing Embodied Carbon | Procurement | Local Procurement and use of low carbon materials including natural, recycled and refurbished materials | Stage 02 - Medium target use | [{'metric_key': 'gifa_m2', 'operator': 'gt', 'value': '0'}] | Applies broadly but requires a nonzero GIFA.
CARBON EMISSIONS | Reducing Embodied Carbon | Procurement | Local Procurement and use of low carbon materials including natural, recycled and refurbished materials | Stage 03 - Maximum target use | [{'metric_key': 'gifa_m2', 'operator': 'gt', 'value': '0'}] | Applies broadly but requires a nonzero GIFA.
CARBON EMISSIONS | Reducing Embodied Carbon | Design Strategy | Retention of existign structures | Retention of existing structures | [{'metric_key': 'gifa_m2', 'operator': 'gt', 'value': '0'}] | Applies broadly but requires a nonzero GIFA.
CARBON EMISSIONS | Reducing Embodied Carbon | Design Strategy | Utilising exposed soffits | Removal of suspended/ plasterboard ceilings and utilsie exposed soffits | [{'metric_key': 'gifa_m2', 'operator': 'gt', 'value': '0'}] | Applies broadly but requires a nonzero GIFA.
CARBON EMISSIONS | Reducing Operational Carbon | Design Strategy | Glazing ratio improvement | ~50% of façade glazed | [{'metric_key': 'external_openings_m2', 'operator': 'gt', 'value': '0'}, {'metric_key': 'external_openings_m2/external_wall_area_m2', 'operator': 'gt', 'value': '0'}, {'metric_key': 'external_wall_area_m2', 'operator': 'gt', 'value': '0'}] | Glazing/windows-related measure needs openings > 0 m².; A nonzero openings-to-wall ratio is required.; Facade/wall-related measure needs external wall area.
CARBON EMISSIONS | Reducing Operational Carbon | Design Strategy | Glazing ratio improvement | ~45% of façade glazed | [{'metric_key': 'external_openings_m2', 'operator': 'gt', 'value': '0'}, {'metric_key': 'external_openings_m2/external_wall_area_m2', 'operator': 'gt', 'value': '0'}, {'metric_key': 'external_wall_area_m2', 'operator': 'gt', 'value': '0'}] | Glazing/windows-related measure needs openings > 0 m².; A nonzero openings-to-wall ratio is required.; Facade/wall-related measure needs external wall area.
CARBON EMISSIONS | Reducing Operational Carbon | Design Strategy | Glazing ratio improvement | ~40% of façade glazed | [{'metric_key': 'external_openings_m2', 'operator': 'gt', 'value': '0'}, {'metric_key': 'external_openings_m2/external_wall_area_m2', 'operator': 'gt', 'value': '0'}, {'metric_key': 'external_wall_area_m2', 'operator': 'gt', 'value': '0'}] | Glazing/windows-related measure needs openings > 0 m².; A nonzero openings-to-wall ratio is required.; Facade/wall-related measure needs external wall area.
CARBON EMISSIONS | Reducing Operational Carbon | Design Strategy | Glazing ratio improvement | ~35% of façade glazed | [{'metric_key': 'external_openings_m2', 'operator': 'gt', 'value': '0'}, {'metric_key': 'external_openings_m2/external_wall_area_m2', 'operator': 'gt', 'value': '0'}, {'metric_key': 'external_wall_area_m2', 'operator': 'gt', 'value': '0'}] | Glazing/windows-related measure needs openings > 0 m².; A nonzero openings-to-wall ratio is required.; Facade/wall-related measure needs external wall area.
CARBON EMISSIONS | Reducing Operational Carbon | Design Strategy | Glazing ratio improvement | ~30% of façade glazed | [{'metric_key': 'external_openings_m2', 'operator': 'gt', 'value': '0'}, {'metric_key': 'external_openings_m2/external_wall_area_m2', 'operator': 'gt', 'value': '0'}, {'metric_key': 'external_wall_area_m2', 'operator': 'gt', 'value': '0'}] | Glazing/windows-related measure needs openings > 0 m².; A nonzero openings-to-wall ratio is required.; Facade/wall-related measure needs external wall area.
CARBON EMISSIONS | Reducing Operational Carbon | Specification Change | External Wall U-Value enhancements | Stage 01: U-Value <0.18w/m2.k | [{'metric_key': 'external_wall_area_m2', 'operator': 'gt', 'value': '0'}] | Facade/wall-related measure needs external wall area.
CARBON EMISSIONS | Reducing Operational Carbon | Specification Change | External Wall U-Value enhancements | Stage 02: U-Value <0.17w/m2.k | [{'metric_key': 'external_wall_area_m2', 'operator': 'gt', 'value': '0'}] | Facade/wall-related measure needs external wall area.
CARBON EMISSIONS | Reducing Operational Carbon | Specification Change | External Wall U-Value enhancements | Stage 03: U-Value <0.16w/m2.k | [{'metric_key': 'external_wall_area_m2', 'operator': 'gt', 'value': '0'}] | Facade/wall-related measure needs external wall area.
CARBON EMISSIONS | Reducing Operational Carbon | Specification Change | Glazing U-Value enhancements | Stage 01: U-Value <1.4w/m2.k (Double Glazed) | [{'metric_key': 'external_openings_m2', 'operator': 'gt', 'value': '0'}, {'metric_key': 'external_openings_m2/external_wall_area_m2', 'operator': 'gt', 'value': '0'}, {'metric_key': 'external_wall_area_m2', 'operator': 'gt', 'value': '0'}] | Glazing/windows-related measure needs openings > 0 m².; A nonzero openings-to-wall ratio is required.; Facade/wall-related measure needs external wall area.
CARBON EMISSIONS | Reducing Operational Carbon | Specification Change | Glazing U-Value enhancements | Stage 02: U-Value <1.2w/m2.k (Double Glazed) | [{'metric_key': 'external_openings_m2', 'operator': 'gt', 'value': '0'}, {'metric_key': 'external_openings_m2/external_wall_area_m2', 'operator': 'gt', 'value': '0'}, {'metric_key': 'external_wall_area_m2', 'operator': 'gt', 'value': '0'}] | Glazing/windows-related measure needs openings > 0 m².; A nonzero openings-to-wall ratio is required.; Facade/wall-related measure needs external wall area.
CARBON EMISSIONS | Reducing Operational Carbon | Specification Change | Glazing U-Value enhancements | Stage 03: U-Value <1.0w/m2.k (Triple Glazed) | [{'metric_key': 'external_openings_m2', 'operator': 'gt', 'value': '0'}, {'metric_key': 'external_openings_m2/external_wall_area_m2', 'operator': 'gt', 'value': '0'}, {'metric_key': 'external_wall_area_m2', 'operator': 'gt', 'value': '0'}] | Glazing/windows-related measure needs openings > 0 m².; A nonzero openings-to-wall ratio is required.; Facade/wall-related measure needs external wall area.
CARBON EMISSIONS | Reducing Operational Carbon | Design Strategy | Façade Air-tightness | Stage 01: <3 | [{'metric_key': 'external_openings_m2', 'operator': 'gt', 'value': '0'}, {'metric_key': 'external_openings_m2/external_wall_area_m2', 'operator': 'gt', 'value': '0'}, {'metric_key': 'external_wall_area_m2', 'operator': 'gt', 'value': '0'}] | Glazing/windows-related measure needs openings > 0 m².; A nonzero openings-to-wall ratio is required.; Facade/wall-related measure needs external wall area.
CARBON EMISSIONS | Reducing Operational Carbon | Design Strategy | Façade Air-tightness | Stage 02: <2 | [{'metric_key': 'external_openings_m2', 'operator': 'gt', 'value': '0'}, {'metric_key': 'external_openings_m2/external_wall_area_m2', 'operator': 'gt', 'value': '0'}, {'metric_key': 'external_wall_area_m2', 'operator': 'gt', 'value': '0'}] | Glazing/windows-related measure needs openings > 0 m².; A nonzero openings-to-wall ratio is required.; Facade/wall-related measure needs external wall area.
CARBON EMISSIONS | Reducing Operational Carbon | Design Strategy | Façade Air-tightness | Stage 03: <1 (values to be confirmed) | [{'metric_key': 'external_openings_m2', 'operator': 'gt', 'value': '0'}, {'metric_key': 'external_openings_m2/external_wall_area_m2', 'operator': 'gt', 'value': '0'}, {'metric_key': 'external_wall_area_m2', 'operator': 'gt', 'value': '0'}] | Glazing/windows-related measure needs openings > 0 m².; A nonzero openings-to-wall ratio is required.; Facade/wall-related measure needs external wall area.
CARBON EMISSIONS | Reducing Operational Carbon | Design Strategy | Optimised External Shading | Design stratgey adoptiong deep reveals and overhangs | [{'metric_key': 'external_openings_m2', 'operator': 'gt', 'value': '0'}, {'metric_key': 'external_openings_m2/external_wall_area_m2', 'operator': 'gt', 'value': '0'}] | Glazing/windows-related measure needs openings > 0 m².; A nonzero openings-to-wall ratio is required.
CARBON EMISSIONS | Reducing Operational Carbon | Design Strategy | Optimised External Shading | Physical solar shading - Fixed | [{'metric_key': 'external_openings_m2', 'operator': 'gt', 'value': '0'}, {'metric_key': 'external_openings_m2/external_wall_area_m2', 'operator': 'gt', 'value': '0'}, {'metric_key': 'roof_area_m2', 'operator': 'gt', 'value': '0'}] | Glazing/windows-related measure needs openings > 0 m².; A nonzero openings-to-wall ratio is required.; Roof-related measure needs roof area.
CARBON EMISSIONS | Reducing Operational Carbon | Design Strategy | Optimised External Shading | Physical solar shading - Moveable / Operable | [{'metric_key': 'external_openings_m2', 'operator': 'gt', 'value': '0'}, {'metric_key': 'external_openings_m2/external_wall_area_m2', 'operator': 'gt', 'value': '0'}, {'metric_key': 'roof_area_m2', 'operator': 'gt', 'value': '0'}] | Glazing/windows-related measure needs openings > 0 m².; A nonzero openings-to-wall ratio is required.; Roof-related measure needs roof area.
CARBON EMISSIONS | Reducing Operational Carbon | Design Strategy | Provision of primary energy | Stage 01: Provision in line with TRD | [{'metric_key': 'gifa_m2', 'operator': 'gt', 'value': '0'}] | Applies broadly but requires a nonzero GIFA.
CARBON EMISSIONS | Reducing Operational Carbon | Design Strategy | Provision of primary energy | Stage 02a: Minimise energy consumption through passive design measures, energy efficient systems and controls | [{'metric_key': 'gifa_m2', 'operator': 'gt', 'value': '0'}] | Applies broadly but requires a nonzero GIFA.
CARBON EMISSIONS | Reducing Operational Carbon | Design Strategy | Provision of primary energy | Stage 02b: Utlisation of low carbon energy sources | [{'metric_key': 'gifa_m2', 'operator': 'gt', 'value': '0'}] | Applies broadly but requires a nonzero GIFA.
CARBON EMISSIONS | Reducing Operational Carbon | Design Strategy | Provision of primary energy | Stage 03a: Utilise existing district energy network | [{'metric_key': 'gifa_m2', 'operator': 'gte', 'value': '3000'}] | Central plant/large HVAC is typically justified at ≥3,000 m² GIFA.
CARBON EMISSIONS | Reducing Operational Carbon | Design Strategy | Provision of primary energy | Stage 03b: Utilise air source heat pumps to generate heating, cooling and domestic hot water | [{'metric_key': 'gifa_m2', 'operator': 'gte', 'value': '3000'}] | Central plant/large HVAC is typically justified at ≥3,000 m² GIFA.
CARBON EMISSIONS | Reducing Operational Carbon | Design Strategy | Provision of primary energy | Stage 04: Use simultaneous heating and colling heat pumps during mid-season loads | [{'metric_key': 'gifa_m2', 'operator': 'gte', 'value': '3000'}] | Central plant/large HVAC is typically justified at ≥3,000 m² GIFA.
CARBON EMISSIONS | Reducing Operational Carbon | Design Strategy | Heating & colling to building | Stage 01: VRF or HVRF system in line with TRD | [{'metric_key': 'gifa_m2', 'operator': 'gte', 'value': '3000'}] | Central plant/large HVAC is typically justified at ≥3,000 m² GIFA.
CARBON EMISSIONS | Reducing Operational Carbon | Design Strategy | Heating & colling to building | Stage 02a: Upgrades to Facades (heat retention & air leakages) | [{'metric_key': 'external_openings_m2', 'operator': 'gt', 'value': '0'}, {'metric_key': 'external_openings_m2/external_wall_area_m2', 'operator': 'gt', 'value': '0'}, {'metric_key': 'external_wall_area_m2', 'operator': 'gt', 'value': '0'}] | Glazing/windows-related measure needs openings > 0 m².; A nonzero openings-to-wall ratio is required.; Facade/wall-related measure needs external wall area.
CARBON EMISSIONS | Reducing Operational Carbon | Design Strategy | Heating & colling to building | Stage 02b: Utilisation of natural ventilation | [{'metric_key': 'gifa_m2', 'operator': 'gt', 'value': '0'}] | Applies broadly but requires a nonzero GIFA.
CARBON EMISSIONS | Reducing Operational Carbon | Design Strategy | Heating & colling to building | Stage 03: Low SFP 4 pipe fan coil units utilising collth available from district energy networkl | [{'metric_key': 'gifa_m2', 'operator': 'gte', 'value': '3000'}, {'metric_key': 'gifa_m2', 'operator': 'gte', 'value': '300'}] | Central plant/large HVAC is typically justified at ≥3,000 m² GIFA.; Room/unit-scale measures presume a minimum project size (≥300 m² GIFA).
CARBON EMISSIONS | Reducing Operational Carbon | Design Strategy | Heating & colling to building | Stage 04: Low SFP 4 pipe fan coil units utilising collth available from ASHPs/Chillers | [{'metric_key': 'gifa_m2', 'operator': 'gte', 'value': '3000'}, {'metric_key': 'gifa_m2', 'operator': 'gte', 'value': '300'}] | Central plant/large HVAC is typically justified at ≥3,000 m² GIFA.; Room/unit-scale measures presume a minimum project size (≥300 m² GIFA).
CARBON EMISSIONS | Reducing Operational Carbon | Design Strategy | Heating & colling to building | Stage 05: LTHW radiant heating in large communal areas | [{'metric_key': 'gifa_m2', 'operator': 'gt', 'value': '0'}] | Applies broadly but requires a nonzero GIFA.
CARBON EMISSIONS | Reducing Operational Carbon | Design Strategy | Ventilation Systems | TRD Option 01: Local MVHR units with PHX heat recovery operating on trickle/ boost basis | [{'metric_key': 'gifa_m2', 'operator': 'gte', 'value': '300'}] | Room/unit-scale measures presume a minimum project size (≥300 m² GIFA).
CARBON EMISSIONS | Reducing Operational Carbon | Design Strategy | Ventilation Systems | Stage 01: Minimising volume of air that needs to be moved (with consideration to wellbeing) including fan power consumption and use of natural ventilation | [{'metric_key': 'gifa_m2', 'operator': 'gt', 'value': '0'}] | Applies broadly but requires a nonzero GIFA.
CARBON EMISSIONS | Reducing Operational Carbon | Design Strategy | Ventilation Systems | Stage 02: Mixed mode ventilation with smart controls to minimise reliance on mechanical ventilation (may also provide cooling benfit) | [{'metric_key': 'gifa_m2', 'operator': 'gt', 'value': '0'}] | Applies broadly but requires a nonzero GIFA.
CARBON EMISSIONS | Reducing Operational Carbon | Design Strategy | Ventilation Systems | Stage 03: Lowe SFP local MVHR units with high efficiency heat recovery and demand driven controls interfaced with natural ventilation | [{'metric_key': 'gifa_m2', 'operator': 'gte', 'value': '300'}] | Room/unit-scale measures presume a minimum project size (≥300 m² GIFA).
CARBON EMISSIONS | Reducing Operational Carbon | Design Strategy | Ventilation Systems | Stage 04: Extract Only ventilation combined with fresh air supply ventialtion incorporating local heating & cooling | [{'metric_key': 'gifa_m2', 'operator': 'gt', 'value': '0'}] | Applies broadly but requires a nonzero GIFA.
CARBON EMISSIONS | Reducing Operational Carbon | Design Strategy | Domestic Hot Water | Stage 01: Provision in line with TRD | [{'metric_key': 'gifa_m2', 'operator': 'gt', 'value': '0'}] | Applies broadly but requires a nonzero GIFA.
CARBON EMISSIONS | Reducing Operational Carbon | Design Strategy | Domestic Hot Water | Stage 02a: Minimise unnecessary storage and distribution losses | [{'metric_key': 'gifa_m2', 'operator': 'gt', 'value': '0'}] | Applies broadly but requires a nonzero GIFA.
CARBON EMISSIONS | Reducing Operational Carbon | Design Strategy | Domestic Hot Water | Stage 02b: Use low carbon energy source to generate hot water | [{'metric_key': 'gifa_m2', 'operator': 'gt', 'value': '0'}] | Applies broadly but requires a nonzero GIFA.
CARBON EMISSIONS | Reducing Operational Carbon | Design Strategy | Domestic Hot Water | Stage 3a: Decentralised local generation utilising low carbon heat available from district energy network | [{'metric_key': 'gifa_m2', 'operator': 'gte', 'value': '3000'}] | Central plant/large HVAC is typically justified at ≥3,000 m² GIFA.
CARBON EMISSIONS | Reducing Operational Carbon | Design Strategy | Domestic Hot Water | Stage 3b: Centralised system utilising low carbon heat available from district energy network | [{'metric_key': 'gifa_m2', 'operator': 'gte', 'value': '3000'}] | Central plant/large HVAC is typically justified at ≥3,000 m² GIFA.
CARBON EMISSIONS | Reducing Operational Carbon | Design Strategy | Domestic Hot Water | Stage 4: Use receoverd energy to pre-heat water (heat recovery from plant etc.) | [{'metric_key': 'gifa_m2', 'operator': 'gt', 'value': '0'}] | Applies broadly but requires a nonzero GIFA.
CARBON EMISSIONS | Reducing Operational Carbon | Design Strategy | Domestic Hot Water | Stage 5: Utilise solar collectors to off-set primary energy use. | [{'metric_key': 'roof_area_m2', 'operator': 'gt', 'value': '0'}] | Roof-related measure needs roof area.
CARBON EMISSIONS | Reducing Operational Carbon | Design Strategy | Domestic Cold Water | Stage 01: Provision in line with TRD | [{'metric_key': 'gifa_m2', 'operator': 'gt', 'value': '0'}] | Applies broadly but requires a nonzero GIFA.
CARBON EMISSIONS | Reducing Operational Carbon | Design Strategy | Domestic Cold Water | Stage 02a: minimise water wasteage | [{'metric_key': 'gifa_m2', 'operator': 'gt', 'value': '0'}] | Applies broadly but requires a nonzero GIFA.
CARBON EMISSIONS | Reducing Operational Carbon | Design Strategy | Domestic Cold Water | Stage 02b: Minimise pump energy consumption by reducing volume of water requiring movement | [{'metric_key': 'gifa_m2', 'operator': 'gt', 'value': '0'}] | Applies broadly but requires a nonzero GIFA.
CARBON EMISSIONS | Reducing Operational Carbon | Design Strategy | Lighting | Stage 01: Provision in line with TRD | [{'metric_key': 'gifa_m2', 'operator': 'gt', 'value': '0'}] | Applies broadly but requires a nonzero GIFA.
CARBON EMISSIONS | Reducing Operational Carbon | Design Strategy | Lighting | Stage 02: Simple lighting design utilising very low energy light fittings | [{'metric_key': 'gifa_m2', 'operator': 'gt', 'value': '0'}] | Applies broadly but requires a nonzero GIFA.
CARBON EMISSIONS | Reducing Operational Carbon | Design Strategy | Lighting | Stage 03: Smart controls (Absence/ presence detection & daylight linking) | [{'metric_key': 'external_openings_m2', 'operator': 'gt', 'value': '0'}, {'metric_key': 'external_openings_m2/external_wall_area_m2', 'operator': 'gt', 'value': '0'}, {'metric_key': 'external_openings_m2/external_wall_area_m2', 'operator': 'gte', 'value': '0.15'}] | Glazing/windows-related measure needs openings > 0 m².; A nonzero openings-to-wall ratio is required.; Daylighting measures make sense with ≥15% glazing ratio.
CARBON EMISSIONS | Reducing Operational Carbon | Design Strategy | Lighting | Stage 04: Circadian Controls | [{'metric_key': 'gifa_m2', 'operator': 'gt', 'value': '0'}] | Applies broadly but requires a nonzero GIFA.
CARBON EMISSIONS | Reducing Operational Carbon | Design Strategy | Small Power | Stage 01a: Minimise plug loads | [{'metric_key': 'gifa_m2', 'operator': 'gt', 'value': '0'}] | Applies broadly but requires a nonzero GIFA.
CARBON EMISSIONS | Reducing Operational Carbon | Design Strategy | Small Power | Stage 01b: Minimise energy wasteage | [{'metric_key': 'gifa_m2', 'operator': 'gt', 'value': '0'}] | Applies broadly but requires a nonzero GIFA.
CARBON EMISSIONS | Reducing Operational Carbon | Design Strategy | Small Power | Stage 02a: Reduce use of plug in equipment | [{'metric_key': 'gifa_m2', 'operator': 'gt', 'value': '0'}] | Applies broadly but requires a nonzero GIFA.
CARBON EMISSIONS | Reducing Operational Carbon | Specification Change | Small Power | Stage 02b: Specify high efficiency equipment with integral power saving controls | [{'metric_key': 'gifa_m2', 'operator': 'gt', 'value': '0'}] | Applies broadly but requires a nonzero GIFA.
CARBON EMISSIONS | Reducing Operational Carbon | Specification Change | Small Power | Stage 03: Smart Controls in rooms to turn off non-essential equipment when not in use | [{'metric_key': 'gifa_m2', 'operator': 'gte', 'value': '300'}] | Room/unit-scale measures presume a minimum project size (≥300 m² GIFA).
CARBON EMISSIONS | Reducing Operational Carbon | Design Strategy | Small Power | Stage 04: Battery stroage to store energy from LZCTs and off-peak/low carbon grid electricity | [{'metric_key': 'gifa_m2', 'operator': 'gt', 'value': '0'}] | Applies broadly but requires a nonzero GIFA.
CARBON EMISSIONS | Reducing Operational Carbon | Design Strategy | Lifts | Stage 01a: Minimise energy consumption | [{'metric_key': 'gifa_m2', 'operator': 'gt', 'value': '0'}] | Applies broadly but requires a nonzero GIFA.
CARBON EMISSIONS | Reducing Operational Carbon | Design Strategy | Lifts | Stage 01b: Maximise energy efficiency | [{'metric_key': 'gifa_m2', 'operator': 'gt', 'value': '0'}] | Applies broadly but requires a nonzero GIFA.
CARBON EMISSIONS | Reducing Operational Carbon | Design Strategy | Lifts | Stage 02: Incorporate energy recovery systems | [{'metric_key': 'gifa_m2', 'operator': 'gt', 'value': '0'}] | Applies broadly but requires a nonzero GIFA.
CARBON EMISSIONS | Reducing Operational Carbon | Design Strategy | Lifts | Stage 03: Utilise smart control and management systems to minimise unnecessary lift movements | [{'metric_key': 'gifa_m2', 'operator': 'gt', 'value': '0'}] | Applies broadly but requires a nonzero GIFA.
CARBON EMISSIONS | Reducing Operational Carbon | Operational Changes | Building Operation Changes | Continual improvements written into policy | [{'metric_key': 'gifa_m2', 'operator': 'gt', 'value': '0'}] | Applies broadly but requires a nonzero GIFA.
CARBON EMISSIONS | Renewable Energy Supply | Design Strategy | Renewables | Low interventio: Basic PV provision to roof | [{'metric_key': 'roof_area_m2', 'operator': 'gt', 'value': '0'}] | Roof-related measure needs roof area.
CARBON EMISSIONS | Renewable Energy Supply | Design Strategy | Renewables | Medium Intevention: PC Provision with basic battery back-up | [{'metric_key': 'gifa_m2', 'operator': 'gt', 'value': '0'}] | Applies broadly but requires a nonzero GIFA.
CARBON EMISSIONS | Renewable Energy Supply | Design Strategy | Renewables | High intervention: Extensive use of PV; facades? | [{'metric_key': 'external_openings_m2', 'operator': 'gt', 'value': '0'}, {'metric_key': 'external_openings_m2/external_wall_area_m2', 'operator': 'gt', 'value': '0'}, {'metric_key': 'external_wall_area_m2', 'operator': 'gt', 'value': '0'}, {'metric_key': 'roof_area_m2', 'operator': 'gt', 'value': '0'}] | Glazing/windows-related measure needs openings > 0 m².; A nonzero openings-to-wall ratio is required.; Facade/wall-related measure needs external wall area.; Roof-related measure needs roof area.
CARBON EMISSIONS | Smart Energy | Design Strategy | Low intervention | Basisc Loadshedding | [{'metric_key': 'gifa_m2', 'operator': 'gt', 'value': '0'}] | Applies broadly but requires a nonzero GIFA.
CARBON EMISSIONS | Smart Energy | Design Strategy | Medium intervention | Load shedding including energy monitorigin and responding to energy demand etc | [{'metric_key': 'gifa_m2', 'operator': 'gt', 'value': '0'}] | Applies broadly but requires a nonzero GIFA.
CARBON EMISSIONS | Smart Energy | Design Strategy | High Intervention | Grid independence | [{'metric_key': 'gifa_m2', 'operator': 'gt', 'value': '0'}] | Applies broadly but requires a nonzero GIFA.
CARBON EMISSIONS | Energy Monitoring | Design Strategy | Energy Management & Monitoring | Stage 01 - Automated Meter Reading (AMR) with sub-metering for specific sub-areas/equipment; includign integration with BMA | [{'metric_key': 'gifa_m2', 'operator': 'gt', 'value': '0'}] | Applies broadly but requires a nonzero GIFA.
CARBON EMISSIONS | Energy Monitoring | Design Strategy | Energy Management & Monitoring | Stage 02 - Energy Management System (EMS) connected to BMS with data logging aids | [{'metric_key': 'gifa_m2', 'operator': 'gte', 'value': '3000'}] | Central plant/large HVAC is typically justified at ≥3,000 m² GIFA.
CARBON EMISSIONS | Energy Monitoring | Design Strategy | Energy Management & Monitoring | Stage 03 - Interactive tools tracking energy consumption in real-time allowing for immediate adjustments to reduce waste with BMA using optimisation algorithms to automatically adjust settings for optimal energy efficiency | [{'metric_key': 'gifa_m2', 'operator': 'gt', 'value': '0'}] | Applies broadly but requires a nonzero GIFA.
CARBON EMISSIONS | Energy Monitoring | Design Strategy | Energy Management & Monitoring | Stage 04 - Use of real time data analysis and forecasting reduces energy use by anticipating demand and adjusting operations to reduce energy waste | [{'metric_key': 'gifa_m2', 'operator': 'gt', 'value': '0'}] | Applies broadly but requires a nonzero GIFA.
CARBON EMISSIONS | Energy Monitoring | Design Strategy | Fault Detection | Stage 01 - Manual Fault Detection | [{'metric_key': 'gifa_m2', 'operator': 'gt', 'value': '0'}] | Applies broadly but requires a nonzero GIFA.
CARBON EMISSIONS | Energy Monitoring | Design Strategy | Fault Detection | Stage 02 - Simple fault detection and automated notifications/ alerts | [{'metric_key': 'gifa_m2', 'operator': 'gt', 'value': '0'}] | Applies broadly but requires a nonzero GIFA.
CARBON EMISSIONS | Energy Monitoring | Design Strategy | Fault Detection | Stage 03 - Data driven automatic fault monitoring providng detialed insights and analytics to support decision-making | [{'metric_key': 'gifa_m2', 'operator': 'gt', 'value': '0'}] | Applies broadly but requires a nonzero GIFA.
CARBON EMISSIONS | Energy Monitoring | Design Strategy | Fault Detection | Stage 04 - Proactive fault detection and automatic resolution predicting when equipment is likley to fail or require maintenance. | [{'metric_key': 'gifa_m2', 'operator': 'gt', 'value': '0'}] | Applies broadly but requires a nonzero GIFA.
CARBON EMISSIONS | Construction Activity Emissions |  | Low intervention | Reduction in emissions through site operations; turnign off waiting plant etc. | [{'metric_key': 'gifa_m2', 'operator': 'gt', 'value': '0'}] | Applies broadly but requires a nonzero GIFA.
CARBON EMISSIONS | Construction Activity Emissions |  | Medium intervention | Reduction in omissions through more rigourous site operational changes including introduction of renewables generation on site setup | [{'metric_key': 'gifa_m2', 'operator': 'gt', 'value': '0'}] | Applies broadly but requires a nonzero GIFA.
CARBON EMISSIONS | Construction Activity Emissions |  | High Intervention | Use of electric vehicles and plant | [{'metric_key': 'gifa_m2', 'operator': 'gt', 'value': '0'}] | Applies broadly but requires a nonzero GIFA.
HEALTH & WELLBEING | Indoor Air Quality | Design Strategy | Monitoring | Stage 01 - Basic monitoring of CO2, temperature and humidity | [{'metric_key': 'gifa_m2', 'operator': 'gt', 'value': '0'}] | Applies broadly but requires a nonzero GIFA.
HEALTH & WELLBEING | Indoor Air Quality | Design Strategy | Monitoring | Stage 02 - Active monitoring of CO2, temperature and humidity | [{'metric_key': 'gifa_m2', 'operator': 'gt', 'value': '0'}] | Applies broadly but requires a nonzero GIFA.
HEALTH & WELLBEING | Indoor Air Quality | Design Strategy | Monitoring | Stage 03 - IAQ monitoring which informas occupants about air quality and actions to take when deficient | [{'metric_key': 'gifa_m2', 'operator': 'gt', 'value': '0'}] | Applies broadly but requires a nonzero GIFA.
HEALTH & WELLBEING | Indoor Air Quality | Design Strategy | Monitoring | Stage 04 - In room monitoring and automated ventilation systems | [{'metric_key': 'gifa_m2', 'operator': 'gte', 'value': '300'}] | Room/unit-scale measures presume a minimum project size (≥300 m² GIFA).
HEALTH & WELLBEING | Indoor Air Quality | Design Strategy | Systems | Stage 01 - Improved air filtration | [{'metric_key': 'gifa_m2', 'operator': 'gt', 'value': '0'}] | Applies broadly but requires a nonzero GIFA.
HEALTH & WELLBEING | Indoor Air Quality | Design Strategy | Systems | Stage 02 - Basic control systems (increase/decrease in fresh air rate) | [{'metric_key': 'gifa_m2', 'operator': 'gt', 'value': '0'}] | Applies broadly but requires a nonzero GIFA.
HEALTH & WELLBEING | Indoor Air Quality | Design Strategy | Systems | Stage 03- Demand controlled ventilation (MERV Level 13 or better) | [{'metric_key': 'gifa_m2', 'operator': 'gt', 'value': '0'}] | Applies broadly but requires a nonzero GIFA.
HEALTH & WELLBEING | Indoor Air Quality | Design Strategy | VOC Materials | Stage 01 - Reduce VOCs through selection of low emssion materials | [{'metric_key': 'gifa_m2', 'operator': 'gt', 'value': '0'}] | Applies broadly but requires a nonzero GIFA.
HEALTH & WELLBEING | Indoor Air Quality | Design Strategy | VOC Materials | Stage 02 - 'Red list' approach to materials with no high VOC materials permitted | [{'metric_key': 'gifa_m2', 'operator': 'gt', 'value': '0'}] | Applies broadly but requires a nonzero GIFA.
HEALTH & WELLBEING | Indoor Thermal Comfort | Design Strategy | Overheating Prevention | Stage 0 1 - Comfortable indoor environment temperatures using the adaptive thermal comfort model under the DSY 1 summer design conditions | [{'metric_key': 'gifa_m2', 'operator': 'gt', 'value': '0'}] | Applies broadly but requires a nonzero GIFA.
HEALTH & WELLBEING | Indoor Thermal Comfort | Design Strategy | Overheating Prevention | Stage 02 - Comfortable indoor environment temperatures using the adaptive thermal comfort model under all extreme design summer year conditions | [{'metric_key': 'gifa_m2', 'operator': 'gt', 'value': '0'}] | Applies broadly but requires a nonzero GIFA.
HEALTH & WELLBEING | Indoor Thermal Comfort | Design Strategy | Overheating Prevention | Stage 03 - Comfortable indoor environment temperatures using the adaptive thermal comfort model under current and extreme future weather conditions | [{'metric_key': 'gifa_m2', 'operator': 'gt', 'value': '0'}] | Applies broadly but requires a nonzero GIFA.
HEALTH & WELLBEING | Indoor Thermal Comfort | Design Strategy | Overheating Prevention | Stage 04 - Comfortable indoor environment temperatures using the adaptive thermal comfort model under current and extreme future weather conditions with monitoring and verification | [{'metric_key': 'gifa_m2', 'operator': 'gt', 'value': '0'}] | Applies broadly but requires a nonzero GIFA.
HEALTH & WELLBEING | Indoor Thermal Comfort | Design Strategy | Overheating Prevention | Stage 05 - Comfortable indoor environment temperatures using the adaptive thermal comfort model without the requirements for active cooling | [{'metric_key': 'gifa_m2', 'operator': 'gt', 'value': '0'}] | Applies broadly but requires a nonzero GIFA.
HEALTH & WELLBEING | Indoor Thermal Comfort | Design Strategy | Controls | Stage 01 - Thermal Zoning and controls appropriate for intended use case | [{'metric_key': 'gifa_m2', 'operator': 'gt', 'value': '0'}] | Applies broadly but requires a nonzero GIFA.
HEALTH & WELLBEING | Lighting & Visual Comfort | Design Strategy | Daylight Access | Stage 01 - Optimised design with daylight accessof %sDA>50% | [{'metric_key': 'external_openings_m2', 'operator': 'gt', 'value': '0'}, {'metric_key': 'external_openings_m2/external_wall_area_m2', 'operator': 'gt', 'value': '0'}, {'metric_key': 'external_openings_m2/external_wall_area_m2', 'operator': 'gte', 'value': '0.15'}] | Glazing/windows-related measure needs openings > 0 m².; A nonzero openings-to-wall ratio is required.; Daylighting measures make sense with ≥15% glazing ratio.
HEALTH & WELLBEING | Lighting & Visual Comfort | Design Strategy | Daylight Access | Stage 02 - Optimise size and position of windows and external shading for maximum daylight and minimum overheating | [{'metric_key': 'external_openings_m2', 'operator': 'gt', 'value': '0'}, {'metric_key': 'external_openings_m2/external_wall_area_m2', 'operator': 'gt', 'value': '0'}, {'metric_key': 'external_openings_m2/external_wall_area_m2', 'operator': 'gte', 'value': '0.15'}] | Glazing/windows-related measure needs openings > 0 m².; A nonzero openings-to-wall ratio is required.; Daylighting measures make sense with ≥15% glazing ratio.
HEALTH & WELLBEING | Lighting & Visual Comfort | Design Strategy | Glare Control | Stage 01 - Personal control over sunlight & glare (internal blinds) | [{'metric_key': 'gifa_m2', 'operator': 'gt', 'value': '0'}] | Applies broadly but requires a nonzero GIFA.
HEALTH & WELLBEING | Lighting & Visual Comfort | Design Strategy | Glare Control | Stage 02 - External shading designed to reduce sunlight glare, ASE<10% | [{'metric_key': 'external_openings_m2', 'operator': 'gt', 'value': '0'}, {'metric_key': 'external_openings_m2/external_wall_area_m2', 'operator': 'gt', 'value': '0'}] | Glazing/windows-related measure needs openings > 0 m².; A nonzero openings-to-wall ratio is required.
HEALTH & WELLBEING | Lighting & Visual Comfort | Design Strategy | Lighting Controls | Stage 0 1 - Personal control over artificial lighting | [{'metric_key': 'gifa_m2', 'operator': 'gt', 'value': '0'}] | Applies broadly but requires a nonzero GIFA.
HEALTH & WELLBEING | Lighting & Visual Comfort | Design Strategy | Lighting Controls | Stage 02 - Use of circadian lighting | [{'metric_key': 'gifa_m2', 'operator': 'gt', 'value': '0'}] | Applies broadly but requires a nonzero GIFA.
HEALTH & WELLBEING | Lighting & Visual Comfort | Design Strategy | Lighting Controls | Stage 03 - Detailed lighting plan for age groups & activities | [{'metric_key': 'gifa_m2', 'operator': 'gt', 'value': '0'}] | Applies broadly but requires a nonzero GIFA.
HEALTH & WELLBEING | Lighting & Visual Comfort | Design Strategy | Lighting Controls | Stage 04 - IoT tech & mobile apps for automatic daylight control & blinds | [{'metric_key': 'external_openings_m2', 'operator': 'gt', 'value': '0'}, {'metric_key': 'external_openings_m2/external_wall_area_m2', 'operator': 'gt', 'value': '0'}, {'metric_key': 'external_openings_m2/external_wall_area_m2', 'operator': 'gte', 'value': '0.15'}] | Glazing/windows-related measure needs openings > 0 m².; A nonzero openings-to-wall ratio is required.; Daylighting measures make sense with ≥15% glazing ratio.
HEALTH & WELLBEING | Acoustic Comfort | Design Strategy | Sound Insulation | Stage 01 - BREEAM 1 Point - +3dB on Part E (46 dB DnTw+Ctr) | [{'metric_key': 'external_wall_area_m2', 'operator': 'gt', 'value': '0'}] | Facade/wall-related measure needs external wall area.
HEALTH & WELLBEING | Acoustic Comfort | Design Strategy | Sound Insulation | Stage 02 - BREEAM 2 Points - +5dB on Part E (48 dB DnTw+Ctr) | [{'metric_key': 'external_wall_area_m2', 'operator': 'gt', 'value': '0'}] | Facade/wall-related measure needs external wall area.
HEALTH & WELLBEING | Acoustic Comfort | Design Strategy | Sound Insulation | Stage 03 - +8dB on Part E (51 dB DnTw+Ctr) | [{'metric_key': 'external_wall_area_m2', 'operator': 'gt', 'value': '0'}] | Facade/wall-related measure needs external wall area.
HEALTH & WELLBEING | Acoustic Comfort | Design Strategy | Sound Insulation | Stage 04 - +10dB on Part E (53 dB DnTw+Ctr) | [{'metric_key': 'external_wall_area_m2', 'operator': 'gt', 'value': '0'}] | Facade/wall-related measure needs external wall area.
HEALTH & WELLBEING | Acoustic Comfort | Design Strategy | Ambient Noise Levels | Stage 01 - 35dBA daytime 30 dBA nighttime LAFmax 45 (10x/night) LASmax 40 | [{'metric_key': 'gifa_m2', 'operator': 'gt', 'value': '0'}] | Applies broadly but requires a nonzero GIFA.
HEALTH & WELLBEING | Acoustic Comfort | Design Strategy | Ambient Noise Levels | Stage 02 - 30dBA daytime 25dBA nighttime LAFmax 45 (10x/night) LASmax 35 | [{'metric_key': 'gifa_m2', 'operator': 'gt', 'value': '0'}] | Applies broadly but requires a nonzero GIFA.
HEALTH & WELLBEING | Acoustic Comfort | Design Strategy | Ambient Noise Levels | Stage 03 - 30dBA daytime 25dBA nighttime LAFmax 42,1min LASmax 35 Higher spec. glazing Higher spec. vent attenuation | [{'metric_key': 'external_openings_m2', 'operator': 'gt', 'value': '0'}, {'metric_key': 'external_openings_m2/external_wall_area_m2', 'operator': 'gt', 'value': '0'}] | Glazing/windows-related measure needs openings > 0 m².; A nonzero openings-to-wall ratio is required.
HEALTH & WELLBEING | Acoustic Comfort | Design Strategy | Ambient Noise Levels | Stage 04 - 30dBA daytime 25dBA nighttime LAFmax 42,1min LASmax 30 Structural vibration isolation more likely | [{'metric_key': 'gifa_m2', 'operator': 'gt', 'value': '0'}] | Applies broadly but requires a nonzero GIFA.
HEALTH & WELLBEING | Acoustic Comfort | Design Strategy | Service Noise Levels | Stage 01 - NR 30 daytime NR25 nighttime | [{'metric_key': 'gifa_m2', 'operator': 'gt', 'value': '0'}] | Applies broadly but requires a nonzero GIFA.
HEALTH & WELLBEING | Acoustic Comfort | Design Strategy | Service Noise Levels | Stage 02 - NR 25 daytime NR 20 nighttime | [{'metric_key': 'gifa_m2', 'operator': 'gt', 'value': '0'}] | Applies broadly but requires a nonzero GIFA.
HEALTH & WELLBEING | Acoustic Comfort | Design Strategy | Vibration Control | Stage 01 - BS 6472 Day 0.2 ms-1.75 Night 0.13 ms-1.75 | [{'metric_key': 'gifa_m2', 'operator': 'gt', 'value': '0'}] | Applies broadly but requires a nonzero GIFA.
HEALTH & WELLBEING | Acoustic Comfort | Design Strategy | Vibration Control | Stage 02 - BS 6472 Day 0.2 ms-1.75 Night 0.1 ms-1.75 | [{'metric_key': 'gifa_m2', 'operator': 'gt', 'value': '0'}] | Applies broadly but requires a nonzero GIFA.
HEALTH & WELLBEING | Outdoor Microclimate | Design Strategy | Survey & Analysis | Review local planning requirements for minimum analysis and thresholds for wind-speed etc. – ensure that the project is compliant. E.g. in the City of London microclimate requirement; Hong Kong, LEED, BREEAM and DGNB-requirements regarding microclimate assessment levels. If there are no specific planning requirements, provide a desktop study of prevailing local conditions. | [{'metric_key': 'gifa_m2', 'operator': 'gt', 'value': '0'}] | Applies broadly but requires a nonzero GIFA.
HEALTH & WELLBEING | Outdoor Microclimate | Design Strategy | Survey & Analysis | Screening level wind study using CFD or wind tunnel for min. 12 directions: analysis of potential wind speed-up issues and highlight of any stagnant area where AQ or outdoor thermal comfort might be a concern (in particular for regions where local wind speeds are in average really low, like far east). Simplified outdoor thermal comfort assessment based on local climate: identify the need of mitigation strategies for each season, for example shading or wind protection | [{'metric_key': 'external_openings_m2', 'operator': 'gt', 'value': '0'}, {'metric_key': 'external_openings_m2/external_wall_area_m2', 'operator': 'gt', 'value': '0'}] | Glazing/windows-related measure needs openings > 0 m².; A nonzero openings-to-wall ratio is required.
HEALTH & WELLBEING | Outdoor Microclimate | Design Strategy | Survey & Analysis | Assessing Pedestrian level Wind comfort and safety involving CFD or wind tunnel using min. 16 wind directions to comply with DGNB wind requirement of potential problems on site Compare existing scenario with proposed scenario to identify potential wind acceleration issues or stagnant areas Identify the need for urban furniture and wind mitigation measures to improve local microclimate condition so that wind any uncomfortable or unsafe conditions on site are controlled and minimized. Run a seasonal solar exposure analysis to identify the areas fulfilling the thermal comfort suggested strategies outlined in level 2. | [{'metric_key': 'roof_area_m2', 'operator': 'gt', 'value': '0'}] | Roof-related measure needs roof area.
HEALTH & WELLBEING | Outdoor Microclimate | Design Strategy | Survey & Analysis | Conduct wind comfort assessment with vegetation and mitigation option included (min 16 wind directions) DGNB+ on microclimate as level 3 plus testing the mitigation steps on site – follow-up after handover and measuring the efficiency of the measures. Outdoor thermal comfort detailed analysis predicting hourly felt temperature values for the final design during the most critical parts of the year. | [{'metric_key': 'gifa_m2', 'operator': 'gt', 'value': '0'}] | Applies broadly but requires a nonzero GIFA.
HEALTH & WELLBEING | Outdoor Microclimate | Design Strategy | Survey & Analysis | Conduct outdoor thermal and wind comfort assessment including air quality assessment, if relevant, for achieving best DGNB ratings. Including assessment of potential extreme heat and wind events for evaluating level of mitigation requirement with testing. Open for sharing data, challenges and learnings with academia/global construction industry and publication of assessment and outcome of design to enhanced market exposure. | [{'metric_key': 'gifa_m2', 'operator': 'gt', 'value': '0'}] | Applies broadly but requires a nonzero GIFA.
HEALTH & WELLBEING | Personal Safety & Security | Procurement & Material Selection | Material Specification to prevent harm to occupants | Reduce potential for slipping, sharp edges, breaking. | [{'metric_key': 'gifa_m2', 'operator': 'gt', 'value': '0'}] | Applies broadly but requires a nonzero GIFA.
HEALTH & WELLBEING | Personal Safety & Security | Client Evaluation | User experience evaluation to assess occupant comfort | Implement user experience evaluation to assess comfort related needs in the design phase, helping to eliminate discomfort disorders (e.g. work-related musculoskeletal issues) | [{'metric_key': 'gifa_m2', 'operator': 'gt', 'value': '0'}] | Applies broadly but requires a nonzero GIFA.
HEALTH & WELLBEING | Personal Safety & Security | Design Strategy | Burglary preventative measures | Burglary preventive measures/ surveillance of openings accessible from terrain | [{'metric_key': 'gifa_m2', 'operator': 'gt', 'value': '0'}] | Applies broadly but requires a nonzero GIFA.
HEALTH & WELLBEING | Personal Safety & Security | Survey / Appraisal | Hazard Reviews to eliminate or mitigate danagers | ` | [{'metric_key': 'gifa_m2', 'operator': 'gt', 'value': '0'}] | Applies broadly but requires a nonzero GIFA.
HEALTH & WELLBEING | Personal Safety & Security | Client Operation | Hazard reduction measures | Take measures for reduction of hazards in daily operation | [{'metric_key': 'gifa_m2', 'operator': 'gt', 'value': '0'}] | Applies broadly but requires a nonzero GIFA.
HEALTH & WELLBEING | Personal Safety & Security | Design Strategy | Safety Equipment provision | Provide technical safety equipment like fire detection and alarm systems, increasing the response capacity and users’ feelings of safety, while discouraging potential offenders | [{'metric_key': 'gifa_m2', 'operator': 'gt', 'value': '0'}] | Applies broadly but requires a nonzero GIFA.
HEALTH & WELLBEING | Personal Safety & Security | Design Strategy | Eliminate blind corners, confined spaces and hiding places | Eliminate blind corners, confined spaces and hiding places | [{'metric_key': 'gifa_m2', 'operator': 'gt', 'value': '0'}] | Applies broadly but requires a nonzero GIFA.
HEALTH & WELLBEING | Personal Safety & Security | Design Strategy | Pedestrian safety | Limit volume and speed of traffic within the building site by incorporating safe pedestrian, non-motorized transport, and delimited recreational facilities/play areas away from access roads | [{'metric_key': 'gifa_m2', 'operator': 'gt', 'value': '0'}] | Applies broadly but requires a nonzero GIFA.
HEALTH & WELLBEING | Personal Safety & Security | Design Strategy | Pest Management Measures | Use Integrated Pest Management (IPM) concepts and requirements into facility design and construction for both interior, landscape and grass pest | [{'metric_key': 'gifa_m2', 'operator': 'gte', 'value': '300'}] | Room/unit-scale measures presume a minimum project size (≥300 m² GIFA).
HEALTH & WELLBEING | Personal Safety & Security | Design Strategy | Upgrade the physical security using classified building parts RC (Resistance Class) | Upgrade the physical security using classified building parts RC (Resistance Class) | [{'metric_key': 'gifa_m2', 'operator': 'gt', 'value': '0'}] | Applies broadly but requires a nonzero GIFA.
HEALTH & WELLBEING | Personal Safety & Security | Client Evaluation | Continuous commissioning into personal safety | Incorporate continuous commissioning into the building maintenance program and safety & security plan, to ensure that possible optimization gets in focus for the benefit of the staff, customers and economic bottom-line. | [{'metric_key': 'gifa_m2', 'operator': 'gt', 'value': '0'}] | Applies broadly but requires a nonzero GIFA.
HEALTH & WELLBEING | Personal Safety & Security | Client Operation | Chemical Inventories | Monitor chemical inventories of products, systems and materials used in the operation and maintenance, to identify opportunities to substitute them with green products | [{'metric_key': 'gifa_m2', 'operator': 'gte', 'value': '300'}] | Room/unit-scale measures presume a minimum project size (≥300 m² GIFA).
HEALTH & WELLBEING | Personal Safety & Security | Design Strategy | Protecting building via landscaping | Protect the building with landscape art (e.g. barriers with artful perforations) and/or incorporate secondary building structures (e.g. in a building annex), where active security screenings can take place preventing potential attackers from entering the primary building. | [{'metric_key': 'gifa_m2', 'operator': 'gt', 'value': '0'}] | Applies broadly but requires a nonzero GIFA.
HEALTH & WELLBEING | Promote Physical Activity in Design | Design Strategy | Accessibility | Safe, aesthetically designed and accessible stairs and ramps, servicing all floors | [{'metric_key': 'gifa_m2', 'operator': 'gt', 'value': '0'}] | Applies broadly but requires a nonzero GIFA.
HEALTH & WELLBEING | Promote Physical Activity in Design | Design Strategy | Wayfinding Signage | Encourage the use of stairs and guide users to the stairs, bicycle racks or storage | [{'metric_key': 'gifa_m2', 'operator': 'gt', 'value': '0'}] | Applies broadly but requires a nonzero GIFA.
HEALTH & WELLBEING | Promote Physical Activity in Design | Design Strategy | Indoor Act`ivity Spaces | Multipurpose rooms and changing facilities | [{'metric_key': 'gifa_m2', 'operator': 'gte', 'value': '300'}] | Room/unit-scale measures presume a minimum project size (≥300 m² GIFA).
HEALTH & WELLBEING | Promote Physical Activity in Design | Client Operation/ Promotion | Promotion of Activity | Safe Cycling and Pedestrians Network | [{'metric_key': 'gifa_m2', 'operator': 'gt', 'value': '0'}] | Applies broadly but requires a nonzero GIFA.
HEALTH & WELLBEING | Promote Physical Activity in Design | Design Strategy | Promotion of Activity | Exercise mat or equipment in room with pre-loaded stretching or training workouts. | [{'metric_key': 'gifa_m2', 'operator': 'gte', 'value': '300'}] | Room/unit-scale measures presume a minimum project size (≥300 m² GIFA).
HEALTH & WELLBEING | Promote Physical Activity in Design | Client Operation/ Promotion | Promotion of Activity | Rewards linked to ‘steps’. | [{'metric_key': 'gifa_m2', 'operator': 'gt', 'value': '0'}] | Applies broadly but requires a nonzero GIFA.
HEALTH & WELLBEING | Promote Physical Activity in Design | Design Strategy | Staircase Use | Enhanced Stairs with High Quality design | [{'metric_key': 'gifa_m2', 'operator': 'gt', 'value': '0'}] | Applies broadly but requires a nonzero GIFA.
WATER USE | Water Efficiency | Design Strategy | Sanitaryware | Specification of lower flow toilets, taps and showerheads | [{'metric_key': 'gifa_m2', 'operator': 'gt', 'value': '0'}] | Applies broadly but requires a nonzero GIFA.
WATER USE | Water Efficiency | Design Strategy | Appliances | Install efficient appliances(washing machines/dishwasher) | [{'metric_key': 'gifa_m2', 'operator': 'gt', 'value': '0'}] | Applies broadly but requires a nonzero GIFA.
WATER USE | Water Efficiency | Design Strategy | Signposting | Signposting to reduce consumption | [{'metric_key': 'gifa_m2', 'operator': 'gt', 'value': '0'}] | Applies broadly but requires a nonzero GIFA.
WATER USE | Water Efficiency | Client Operation/ Promotion | Behavioutal Changes | Encouraging behavioural changes | [{'metric_key': 'gifa_m2', 'operator': 'gt', 'value': '0'}] | Applies broadly but requires a nonzero GIFA.
WATER USE | Water Recycling & Reuse | Design Strategy | Rainwater Harvesting | Stage 01 - Recycling <25% | [{'metric_key': 'gifa_m2', 'operator': 'gt', 'value': '0'}] | Applies broadly but requires a nonzero GIFA.
WATER USE | Water Recycling & Reuse | Design Strategy | Rainwater Harvesting | Stage 02 - Recycling <50% | [{'metric_key': 'gifa_m2', 'operator': 'gt', 'value': '0'}] | Applies broadly but requires a nonzero GIFA.
WATER USE | Water Recycling & Reuse | Design Strategy | Rainwater Harvesting | Stage 03 - Recycling <70% | [{'metric_key': 'gifa_m2', 'operator': 'gt', 'value': '0'}] | Applies broadly but requires a nonzero GIFA.
WATER USE | Water Recycling & Reuse | Design Strategy | Rainwater Harvesting | Stage 04 - Recycling <70% | [{'metric_key': 'gifa_m2', 'operator': 'gt', 'value': '0'}] | Applies broadly but requires a nonzero GIFA.
WATER USE | Water Recycling & Reuse | Design Strategy | Greywater Recycling | Stage 01 - Greywater Recycling <25% | [{'metric_key': 'gifa_m2', 'operator': 'gt', 'value': '0'}] | Applies broadly but requires a nonzero GIFA.
WATER USE | Water Recycling & Reuse | Design Strategy | Greywater Recycling | Stage 02 - Greywater Recycling <50% | [{'metric_key': 'gifa_m2', 'operator': 'gt', 'value': '0'}] | Applies broadly but requires a nonzero GIFA.
WATER USE | Water Recycling & Reuse | Design Strategy | Greywater Recycling | Stage 03 - Greywater Recycling <75% | [{'metric_key': 'gifa_m2', 'operator': 'gt', 'value': '0'}] | Applies broadly but requires a nonzero GIFA.
WATER USE | Water Recycling & Reuse | Design Strategy | Greywater Recycling | Stage 04 - Greywater Recycling >90% | [{'metric_key': 'gifa_m2', 'operator': 'gt', 'value': '0'}] | Applies broadly but requires a nonzero GIFA.
WATER USE | Water Recycling & Reuse | Design Strategy | Other Water Recycling | Ozone laundry | [{'metric_key': 'gifa_m2', 'operator': 'gt', 'value': '0'}] | Applies broadly but requires a nonzero GIFA.
WATER USE | Water Recycling & Reuse | Design Strategy | Other Water Recycling | Condensate recovery from HVAC | [{'metric_key': 'gifa_m2', 'operator': 'gt', 'value': '0'}] | Applies broadly but requires a nonzero GIFA.
WATER USE | Monitoring & Feedback | Design Strategy | BREEAM Wat02/03 | Compliant Monitoring & Leak detection at main meter + sub metering for uses above 10% demand | [{'metric_key': 'gifa_m2', 'operator': 'gt', 'value': '0'}] | Applies broadly but requires a nonzero GIFA.
WATER USE | Monitoring & Feedback | Design Strategy | Smart Meters | Stage 01 - Smart meters with AMR for automated data collection including notification and damage limitation in the event of a pipe break/leakages | [{'metric_key': 'gifa_m2', 'operator': 'gt', 'value': '0'}] | Applies broadly but requires a nonzero GIFA.
WATER USE | Monitoring & Feedback | Design Strategy | Smart Meters | Stage 02 - Smart meters with AMI for detailed consumption feedback i.e “70% of your potable water is recycled” | [{'metric_key': 'gifa_m2', 'operator': 'gt', 'value': '0'}] | Applies broadly but requires a nonzero GIFA.
WATER USE | Monitoring & Feedback | Design Strategy | Smart Meters | Stage 03 - AMI system for comprehensive data analysis and feedback | [{'metric_key': 'gifa_m2', 'operator': 'gt', 'value': '0'}] | Applies broadly but requires a nonzero GIFA.
WATER USE | Outdoor Water Use | Design Strategy | Rainwater Collection | Rainwater tank to collect water | [{'metric_key': 'gifa_m2', 'operator': 'gt', 'value': '0'}] | Applies broadly but requires a nonzero GIFA.
WATER USE | Outdoor Water Use | Design Strategy | Smart Irrigation Systems | Install a programmed automatic, in-ground irrigation/sprinkler system with a weather-based SMART irrigation controller, including a rain sensor. | [{'metric_key': 'gifa_m2', 'operator': 'gt', 'value': '0'}] | Applies broadly but requires a nonzero GIFA.
WATER USE | Outdoor Water Use | Design Strategy | Creating sustainable water-efficient landscape at community level | Transformation of the current landscape into a sustainable, water-efficient landscape for rainwater harvesting at a community level. | [{'metric_key': 'gifa_m2', 'operator': 'gte', 'value': '300'}] | Room/unit-scale measures presume a minimum project size (≥300 m² GIFA).
WATER USE | Outdoor Water Use | Design Strategy | Utilising non-mains water for landscapre irrigation | Solely using municipal and/or on-site/in-house reclaimed water for all outdoor water use related to garden and landscape irrigation. | [{'metric_key': 'gifa_m2', 'operator': 'gt', 'value': '0'}] | Applies broadly but requires a nonzero GIFA.
CIRCULAR ECONOMY | Assessment of Circular Potentials | Survey / Appraisal | Circular Economy Assessment | Stage 01 - Provide a simple assessment to identify opportunites within one selected area/theme Decide to engage in simple circular system, e.g consider reuse of materials through existing channels | [{'metric_key': 'gifa_m2', 'operator': 'gte', 'value': '300'}] | Room/unit-scale measures presume a minimum project size (≥300 m² GIFA).
CIRCULAR ECONOMY | Assessment of Circular Potentials | Survey / Appraisal | Circular Economy Assessment | Stage 02 - Provide a simple assessment to identify opportunities within multiple areas/themes Decide to embed more readily available circular solutions into the building | [{'metric_key': 'gifa_m2', 'operator': 'gte', 'value': '300'}] | Room/unit-scale measures presume a minimum project size (≥300 m² GIFA).
CIRCULAR ECONOMY | Assessment of Circular Potentials | Survey / Appraisal | Circular Economy Assessment | Stage 03 - Provide a thorough assessment to identify mulitiple circular opportunites and potential challenges or risks that are relevant for the project | [{'metric_key': 'gifa_m2', 'operator': 'gte', 'value': '300'}] | Room/unit-scale measures presume a minimum project size (≥300 m² GIFA).
CIRCULAR ECONOMY | Assessment of Circular Potentials | Survey / Appraisal | Circular Economy Assessment | Stage 04 - Very thorough assessment carried out to create full picture of opportunites and challenges for circularity as well as solutions. | [{'metric_key': 'gifa_m2', 'operator': 'gte', 'value': '300'}] | Room/unit-scale measures presume a minimum project size (≥300 m² GIFA).
CIRCULAR ECONOMY | Assessment of Circular Potentials | Survey / Appraisal | Environmental Evaluation | Detailed evaluation of potential environmental impacts/benefits | [{'metric_key': 'gifa_m2', 'operator': 'gt', 'value': '0'}] | Applies broadly but requires a nonzero GIFA.
CIRCULAR ECONOMY | Assessment of Circular Potentials | Design Strategy | Testing Circular solutions | Testing of new circular solutions in the project | [{'metric_key': 'gifa_m2', 'operator': 'gt', 'value': '0'}] | Applies broadly but requires a nonzero GIFA.
CIRCULAR ECONOMY | Assessment of Circular Potentials | Design Strategy | Fully Circular Building | Strategic target to create a fully circular building, data driven and designed for disassembly | [{'metric_key': 'gifa_m2', 'operator': 'gt', 'value': '0'}] | Applies broadly but requires a nonzero GIFA.
CIRCULAR ECONOMY | Smart Demolition Planning | Client PR Work | Neigbourly Relations | Notification to neighbours in terms of scope and measures to prevent noise, dust etc. | [{'metric_key': 'gifa_m2', 'operator': 'gt', 'value': '0'}] | Applies broadly but requires a nonzero GIFA.
CIRCULAR ECONOMY | Smart Demolition Planning | Survey / Appraisal | Environmental appriasal | Undertaking environmental appraisal | [{'metric_key': 'gifa_m2', 'operator': 'gt', 'value': '0'}] | Applies broadly but requires a nonzero GIFA.
CIRCULAR ECONOMY | Smart Demolition Planning | Survey / Appraisal | Reuse Study | Stage 01 - Preliminary feasibility study on the potentials of reuse in the existing building is conducted. (screening) | [{'metric_key': 'gifa_m2', 'operator': 'gt', 'value': '0'}] | Applies broadly but requires a nonzero GIFA.
CIRCULAR ECONOMY | Smart Demolition Planning | Survey / Appraisal | Reuse Study | Stage 02 - Preliminary pre-demolition audit on the potentials of reuse in the existing building is conducted | [{'metric_key': 'gifa_m2', 'operator': 'gt', 'value': '0'}] | Applies broadly but requires a nonzero GIFA.
CIRCULAR ECONOMY | Smart Demolition Planning | Survey / Appraisal | Reuse Study | Stage 03 - More in-depth mapping and examination of materials and components is conducted including calcualtion on savings on emission and costs. | [{'metric_key': 'gifa_m2', 'operator': 'gt', 'value': '0'}] | Applies broadly but requires a nonzero GIFA.
CIRCULAR ECONOMY | Smart Demolition Planning | Survey / Appraisal | Reuse Study | Stage 04 - Mapping of materials and buildings components is supplemented with a suitability analysis, examining if some of the identified buildings components can be reused in the design 1 to 1 or fulfilling a secondary function. | [{'metric_key': 'gifa_m2', 'operator': 'gt', 'value': '0'}] | Applies broadly but requires a nonzero GIFA.
CIRCULAR ECONOMY | Smart Demolition Planning | Contractor Procurement | Data Capture | Providing applicable LCA and LCC data, as well as qualitative data to the dismounted materials and buildings components. The materials are thereby prepared for online databases, markets, entering other LCA or LCC calculations etc The reused building components will be supported by a static documentation, evaluating on the load capacity and estimated lifetime | [{'metric_key': 'gifa_m2', 'operator': 'gt', 'value': '0'}] | Applies broadly but requires a nonzero GIFA.
CIRCULAR ECONOMY | Hazardous Substances | Procurement & Material Selection | Identification of Hazardous Materials | Identify potentially harmful products e.g. glues and propose non-hazardous solutions.Collation of product data sheets. | [{'metric_key': 'gifa_m2', 'operator': 'gt', 'value': '0'}] | Applies broadly but requires a nonzero GIFA.
CIRCULAR ECONOMY | Hazardous Substances | Procurement & Material Selection | Exclusion of identified hazardous materials from specification | Stage 01 - Develop materials specification to exclude a significant proportion of identified hazardous substances. | [{'metric_key': 'gifa_m2', 'operator': 'gt', 'value': '0'}] | Applies broadly but requires a nonzero GIFA.
CIRCULAR ECONOMY | Hazardous Substances | Procurement & Material Selection | Exclusion of identified hazardous materials from specification | Stage 02 - Develop materials specification to exclude all identified hazardous substances. | [{'metric_key': 'gifa_m2', 'operator': 'gt', 'value': '0'}] | Applies broadly but requires a nonzero GIFA.
CIRCULAR ECONOMY | Hazardous Substances | Procurement & Material Selection | Building Management to exclude use of specific substances | Building Management operations to implement a policy for exclusion of specific substances for product repairs and replacement, as well as for maintenance and cleaning products. | [{'metric_key': 'gifa_m2', 'operator': 'gte', 'value': '3000'}] | Central plant/large HVAC is typically justified at ≥3,000 m² GIFA.
RESILIENCE | Climate Change | Survey / Appraisal | Climate Change Report | Stage 01 - review of best available data on climate hazard mapping and risk assessment is conducted. | [{'metric_key': 'gifa_m2', 'operator': 'gt', 'value': '0'}] | Applies broadly but requires a nonzero GIFA.
RESILIENCE | Climate Change | Survey / Appraisal | Climate Change Report | Stage 02 - Application of best available data to perform a high-level site-specific climate hazard mapping and risk assessment for current climate. | [{'metric_key': 'gifa_m2', 'operator': 'gt', 'value': '0'}] | Applies broadly but requires a nonzero GIFA.
RESILIENCE | Climate Change | Survey / Appraisal | Climate Change Report | Stage 03 - Application of best available data to perform a community-, city- or catchment-wide climate hazard mapping and risk assessment for current and future climate, including evaluation of the socio-economic components of risk beyond the site boundary or asset scale. | [{'metric_key': 'gifa_m2', 'operator': 'gte', 'value': '300'}] | Room/unit-scale measures presume a minimum project size (≥300 m² GIFA).
RESILIENCE | Design for Physical Security | Survey / Appraisal | Secutrity Risk Assessment | Stage 0 1- Security Consultant to undertake a site specific security risk assessment & propose a security strategy | [{'metric_key': 'gifa_m2', 'operator': 'gt', 'value': '0'}] | Applies broadly but requires a nonzero GIFA.
RESILIENCE | Design for Physical Security | Survey / Appraisal | Secutrity Risk Assessment | Stage 02 - Risk assessment to identify all levels of risk, threat and systems redundancies. | [{'metric_key': 'gifa_m2', 'operator': 'gt', 'value': '0'}] | Applies broadly but requires a nonzero GIFA.
RESILIENCE | Design for Physical Security | Survey / Appraisal | Secutrity Risk Assessment | Stage 03 - Implementation of a security strategy which outlines a plan for varying security threat scenarios and system failures | [{'metric_key': 'gifa_m2', 'operator': 'gt', 'value': '0'}] | Applies broadly but requires a nonzero GIFA.
RESILIENCE | Design for Physical Security | Design Strategy | Implementation of physical security measures | Stage 0 1 - Internal secure zones for different building user types | [{'metric_key': 'gifa_m2', 'operator': 'gt', 'value': '0'}] | Applies broadly but requires a nonzero GIFA.
RESILIENCE | Design for Physical Security | Design Strategy | Implementation of physical security measures | Stage 02 - Measures to prevent tailgating i.e security personnel, secure/biometric access | [{'metric_key': 'gifa_m2', 'operator': 'gt', 'value': '0'}] | Applies broadly but requires a nonzero GIFA.
RESILIENCE | Design for Physical Security | Design Strategy | Implementation of physical security measures - CCTV | Stage 0 1- Additional CCTV in public spaces | [{'metric_key': 'gifa_m2', 'operator': 'gt', 'value': '0'}] | Applies broadly but requires a nonzero GIFA.
RESILIENCE | Design for Physical Security | Design Strategy | Implementation of physical security measures - CCTV | Stage 02 - Comprehensive CCTV strategy with CCTV analytics to identify suspicious behaviour | [{'metric_key': 'gifa_m2', 'operator': 'gt', 'value': '0'}] | Applies broadly but requires a nonzero GIFA.
VALUE & COST | Construction & Evaluation | Client Liaisons | Identification of relevant functionalities | Undertake appropriate consultation with each stakeholder group to get opinion and feedback from all stakeholders with the aim of incorporating feedback into the design. | [{'metric_key': 'gifa_m2', 'operator': 'gt', 'value': '0'}] | Applies broadly but requires a nonzero GIFA.
VALUE & COST | Construction & Evaluation | Client Liasons / Strategy | Identify Stakeholders | Identify multiple functionalities and facilities e.g. community use of rooms, public spaces to be used for events to maximise the space utilisation of appropriate areas within the building. | [{'metric_key': 'gifa_m2', 'operator': 'gte', 'value': '300'}] | Room/unit-scale measures presume a minimum project size (≥300 m² GIFA).
VALUE & COST | Construction & Evaluation | Client Evaluation | Post occupancy evaluation | stage 01 - Post Occupancy Evaluation after the first 12 months to gain occupant feedback. Life Cycle Cost analysis into value added for the client and the local community. | [{'metric_key': 'gifa_m2', 'operator': 'gte', 'value': '300'}] | Room/unit-scale measures presume a minimum project size (≥300 m² GIFA).
VALUE & COST | Construction & Evaluation | Client Evaluation | Post occupancy evaluation | Stage 02 - Coordination of Post Occupancy Evaluation data and building performance data and lessons learned feedback – make changes to the design. Continuous evolution of the brief. | [{'metric_key': 'gifa_m2', 'operator': 'gt', 'value': '0'}] | Applies broadly but requires a nonzero GIFA.
BIODIVERSITY | Increase local biodiversity | Survey / Appraisal | Ecologist Review | Appointment of ecologist to provide advice | [{'metric_key': 'gifa_m2', 'operator': 'gt', 'value': '0'}] | Applies broadly but requires a nonzero GIFA.
BIODIVERSITY | Increase local biodiversity | Design Strategy | Biodiversity Action Plan | Stage 01 - Create a specific biodiversity action plan for the site/area. | [{'metric_key': 'gifa_m2', 'operator': 'gt', 'value': '0'}] | Applies broadly but requires a nonzero GIFA.
BIODIVERSITY | Increase local biodiversity | Design Strategy | Biodiversity Action Plan | Stage 02 - Create a specific biodiversity action plan for the site/area, using only indigenous species. | [{'metric_key': 'gifa_m2', 'operator': 'gt', 'value': '0'}] | Applies broadly but requires a nonzero GIFA.
BIODIVERSITY | Increase local biodiversity | Design Strategy | Creation of natural habitats (ponds etc) | Create natural habitats like ponds and breeding/resting habitat for valuable or threatened species. | [{'metric_key': 'gifa_m2', 'operator': 'gt', 'value': '0'}] | Applies broadly but requires a nonzero GIFA.
BIODIVERSITY | Increase local biodiversity | Design Strategy | Combined external works systems | Combine systems for local management of open stormwater and green areas (blue and green infrastructure) and ensure an active nature management plan in operational phase. | [{'metric_key': 'gifa_m2', 'operator': 'gt', 'value': '0'}] | Applies broadly but requires a nonzero GIFA.

## Simple mapping
Class | Theme | Intervention Category | Intervention | Key inputs to enter | Show when… | Notes
CARBON EMISSIONS | Reducing Embodied Carbon | Design Strategy | Remove basement | Basement % of GIFA, Basement (Yes/No) | Basement is Yes AND Basement % of GIFA > 0 | Intervention references basement/carpark; only relevant when a basement exists.; Basement must occupy >0% of GIFA.
CARBON EMISSIONS | Reducing Embodied Carbon | Procurement | Low carbon concrete | GIFA (m²) | GIFA (m²) > 0 | Applies broadly but requires a nonzero GIFA.
CARBON EMISSIONS | Reducing Embodied Carbon | Design Strategy | Low waste design strategy | GIFA (m²) | GIFA (m²) ≥ 300 | Room/unit-scale measures presume a minimum project size (≥300 m² GIFA).
CARBON EMISSIONS | Reducing Embodied Carbon | Construction Management | Enhanced Construction Monitoring | GIFA (m²) | GIFA (m²) > 0 | Applies broadly but requires a nonzero GIFA.
CARBON EMISSIONS | Reducing Embodied Carbon | Structural Enhancements | Structural Optimisation | GIFA (m²) | GIFA (m²) > 0 | Applies broadly but requires a nonzero GIFA.
CARBON EMISSIONS | Reducing Embodied Carbon | Structural Enhancements | Structural Optimisation | GIFA (m²) | GIFA (m²) > 0 | Applies broadly but requires a nonzero GIFA.
CARBON EMISSIONS | Reducing Embodied Carbon | Procurement | Local Procurement and use of low carbon materials including natural, recycled and refurbished materials | GIFA (m²) | GIFA (m²) > 0 | Applies broadly but requires a nonzero GIFA.
CARBON EMISSIONS | Reducing Embodied Carbon | Procurement | Local Procurement and use of low carbon materials including natural, recycled and refurbished materials | GIFA (m²) | GIFA (m²) > 0 | Applies broadly but requires a nonzero GIFA.
CARBON EMISSIONS | Reducing Embodied Carbon | Procurement | Local Procurement and use of low carbon materials including natural, recycled and refurbished materials | GIFA (m²) | GIFA (m²) > 0 | Applies broadly but requires a nonzero GIFA.
CARBON EMISSIONS | Reducing Embodied Carbon | Design Strategy | Retention of existign structures | GIFA (m²) | GIFA (m²) > 0 | Applies broadly but requires a nonzero GIFA.
CARBON EMISSIONS | Reducing Embodied Carbon | Design Strategy | Utilising exposed soffits | GIFA (m²) | GIFA (m²) > 0 | Applies broadly but requires a nonzero GIFA.
CARBON EMISSIONS | Reducing Operational Carbon | Design Strategy | Glazing ratio improvement | External openings / windows (m²), External wall area (m²), Openings ÷ Wall (ratio) | External openings / windows (m²) > 0 AND Openings ÷ Wall > 0 AND External wall area (m²) > 0 | Glazing/windows-related measure needs openings > 0 m².; A nonzero openings-to-wall ratio is required.; Facade/wall-related measure needs external wall area.
CARBON EMISSIONS | Reducing Operational Carbon | Design Strategy | Glazing ratio improvement | External openings / windows (m²), External wall area (m²), Openings ÷ Wall (ratio) | External openings / windows (m²) > 0 AND Openings ÷ Wall > 0 AND External wall area (m²) > 0 | Glazing/windows-related measure needs openings > 0 m².; A nonzero openings-to-wall ratio is required.; Facade/wall-related measure needs external wall area.
CARBON EMISSIONS | Reducing Operational Carbon | Design Strategy | Glazing ratio improvement | External openings / windows (m²), External wall area (m²), Openings ÷ Wall (ratio) | External openings / windows (m²) > 0 AND Openings ÷ Wall > 0 AND External wall area (m²) > 0 | Glazing/windows-related measure needs openings > 0 m².; A nonzero openings-to-wall ratio is required.; Facade/wall-related measure needs external wall area.
CARBON EMISSIONS | Reducing Operational Carbon | Design Strategy | Glazing ratio improvement | External openings / windows (m²), External wall area (m²), Openings ÷ Wall (ratio) | External openings / windows (m²) > 0 AND Openings ÷ Wall > 0 AND External wall area (m²) > 0 | Glazing/windows-related measure needs openings > 0 m².; A nonzero openings-to-wall ratio is required.; Facade/wall-related measure needs external wall area.
CARBON EMISSIONS | Reducing Operational Carbon | Design Strategy | Glazing ratio improvement | External openings / windows (m²), External wall area (m²), Openings ÷ Wall (ratio) | External openings / windows (m²) > 0 AND Openings ÷ Wall > 0 AND External wall area (m²) > 0 | Glazing/windows-related measure needs openings > 0 m².; A nonzero openings-to-wall ratio is required.; Facade/wall-related measure needs external wall area.
CARBON EMISSIONS | Reducing Operational Carbon | Specification Change | External Wall U-Value enhancements | External wall area (m²) | External wall area (m²) > 0 | Facade/wall-related measure needs external wall area.
CARBON EMISSIONS | Reducing Operational Carbon | Specification Change | External Wall U-Value enhancements | External wall area (m²) | External wall area (m²) > 0 | Facade/wall-related measure needs external wall area.
CARBON EMISSIONS | Reducing Operational Carbon | Specification Change | External Wall U-Value enhancements | External wall area (m²) | External wall area (m²) > 0 | Facade/wall-related measure needs external wall area.
CARBON EMISSIONS | Reducing Operational Carbon | Specification Change | Glazing U-Value enhancements | External openings / windows (m²), External wall area (m²), Openings ÷ Wall (ratio) | External openings / windows (m²) > 0 AND Openings ÷ Wall > 0 AND External wall area (m²) > 0 | Glazing/windows-related measure needs openings > 0 m².; A nonzero openings-to-wall ratio is required.; Facade/wall-related measure needs external wall area.
CARBON EMISSIONS | Reducing Operational Carbon | Specification Change | Glazing U-Value enhancements | External openings / windows (m²), External wall area (m²), Openings ÷ Wall (ratio) | External openings / windows (m²) > 0 AND Openings ÷ Wall > 0 AND External wall area (m²) > 0 | Glazing/windows-related measure needs openings > 0 m².; A nonzero openings-to-wall ratio is required.; Facade/wall-related measure needs external wall area.
CARBON EMISSIONS | Reducing Operational Carbon | Specification Change | Glazing U-Value enhancements | External openings / windows (m²), External wall area (m²), Openings ÷ Wall (ratio) | External openings / windows (m²) > 0 AND Openings ÷ Wall > 0 AND External wall area (m²) > 0 | Glazing/windows-related measure needs openings > 0 m².; A nonzero openings-to-wall ratio is required.; Facade/wall-related measure needs external wall area.
CARBON EMISSIONS | Reducing Operational Carbon | Design Strategy | Façade Air-tightness | External openings / windows (m²), External wall area (m²), Openings ÷ Wall (ratio) | External openings / windows (m²) > 0 AND Openings ÷ Wall > 0 AND External wall area (m²) > 0 | Glazing/windows-related measure needs openings > 0 m².; A nonzero openings-to-wall ratio is required.; Facade/wall-related measure needs external wall area.
CARBON EMISSIONS | Reducing Operational Carbon | Design Strategy | Façade Air-tightness | External openings / windows (m²), External wall area (m²), Openings ÷ Wall (ratio) | External openings / windows (m²) > 0 AND Openings ÷ Wall > 0 AND External wall area (m²) > 0 | Glazing/windows-related measure needs openings > 0 m².; A nonzero openings-to-wall ratio is required.; Facade/wall-related measure needs external wall area.
CARBON EMISSIONS | Reducing Operational Carbon | Design Strategy | Façade Air-tightness | External openings / windows (m²), External wall area (m²), Openings ÷ Wall (ratio) | External openings / windows (m²) > 0 AND Openings ÷ Wall > 0 AND External wall area (m²) > 0 | Glazing/windows-related measure needs openings > 0 m².; A nonzero openings-to-wall ratio is required.; Facade/wall-related measure needs external wall area.
CARBON EMISSIONS | Reducing Operational Carbon | Design Strategy | Optimised External Shading | External openings / windows (m²), Openings ÷ Wall (ratio) | External openings / windows (m²) > 0 AND Openings ÷ Wall > 0 | Glazing/windows-related measure needs openings > 0 m².; A nonzero openings-to-wall ratio is required.
CARBON EMISSIONS | Reducing Operational Carbon | Design Strategy | Optimised External Shading | External openings / windows (m²), Openings ÷ Wall (ratio), Roof area (m²) | External openings / windows (m²) > 0 AND Openings ÷ Wall > 0 AND Roof area (m²) > 0 | Glazing/windows-related measure needs openings > 0 m².; A nonzero openings-to-wall ratio is required.; Roof-related measure needs roof area.
CARBON EMISSIONS | Reducing Operational Carbon | Design Strategy | Optimised External Shading | External openings / windows (m²), Openings ÷ Wall (ratio), Roof area (m²) | External openings / windows (m²) > 0 AND Openings ÷ Wall > 0 AND Roof area (m²) > 0 | Glazing/windows-related measure needs openings > 0 m².; A nonzero openings-to-wall ratio is required.; Roof-related measure needs roof area.
CARBON EMISSIONS | Reducing Operational Carbon | Design Strategy | Provision of primary energy | GIFA (m²) | GIFA (m²) > 0 | Applies broadly but requires a nonzero GIFA.
CARBON EMISSIONS | Reducing Operational Carbon | Design Strategy | Provision of primary energy | GIFA (m²) | GIFA (m²) > 0 | Applies broadly but requires a nonzero GIFA.
CARBON EMISSIONS | Reducing Operational Carbon | Design Strategy | Provision of primary energy | GIFA (m²) | GIFA (m²) > 0 | Applies broadly but requires a nonzero GIFA.
CARBON EMISSIONS | Reducing Operational Carbon | Design Strategy | Provision of primary energy | GIFA (m²) | GIFA (m²) ≥ 3000 | Central plant/large HVAC is typically justified at ≥3,000 m² GIFA.
CARBON EMISSIONS | Reducing Operational Carbon | Design Strategy | Provision of primary energy | GIFA (m²) | GIFA (m²) ≥ 3000 | Central plant/large HVAC is typically justified at ≥3,000 m² GIFA.
CARBON EMISSIONS | Reducing Operational Carbon | Design Strategy | Provision of primary energy | GIFA (m²) | GIFA (m²) ≥ 3000 | Central plant/large HVAC is typically justified at ≥3,000 m² GIFA.
CARBON EMISSIONS | Reducing Operational Carbon | Design Strategy | Heating & colling to building | GIFA (m²) | GIFA (m²) ≥ 3000 | Central plant/large HVAC is typically justified at ≥3,000 m² GIFA.
CARBON EMISSIONS | Reducing Operational Carbon | Design Strategy | Heating & colling to building | External openings / windows (m²), External wall area (m²), Openings ÷ Wall (ratio) | External openings / windows (m²) > 0 AND Openings ÷ Wall > 0 AND External wall area (m²) > 0 | Glazing/windows-related measure needs openings > 0 m².; A nonzero openings-to-wall ratio is required.; Facade/wall-related measure needs external wall area.
CARBON EMISSIONS | Reducing Operational Carbon | Design Strategy | Heating & colling to building | GIFA (m²) | GIFA (m²) > 0 | Applies broadly but requires a nonzero GIFA.
CARBON EMISSIONS | Reducing Operational Carbon | Design Strategy | Heating & colling to building | GIFA (m²) | GIFA (m²) ≥ 3000 AND GIFA (m²) ≥ 300 | Central plant/large HVAC is typically justified at ≥3,000 m² GIFA.; Room/unit-scale measures presume a minimum project size (≥300 m² GIFA).
CARBON EMISSIONS | Reducing Operational Carbon | Design Strategy | Heating & colling to building | GIFA (m²) | GIFA (m²) ≥ 3000 AND GIFA (m²) ≥ 300 | Central plant/large HVAC is typically justified at ≥3,000 m² GIFA.; Room/unit-scale measures presume a minimum project size (≥300 m² GIFA).
CARBON EMISSIONS | Reducing Operational Carbon | Design Strategy | Heating & colling to building | GIFA (m²) | GIFA (m²) > 0 | Applies broadly but requires a nonzero GIFA.
CARBON EMISSIONS | Reducing Operational Carbon | Design Strategy | Ventilation Systems | GIFA (m²) | GIFA (m²) ≥ 300 | Room/unit-scale measures presume a minimum project size (≥300 m² GIFA).
CARBON EMISSIONS | Reducing Operational Carbon | Design Strategy | Ventilation Systems | GIFA (m²) | GIFA (m²) > 0 | Applies broadly but requires a nonzero GIFA.
CARBON EMISSIONS | Reducing Operational Carbon | Design Strategy | Ventilation Systems | GIFA (m²) | GIFA (m²) > 0 | Applies broadly but requires a nonzero GIFA.
CARBON EMISSIONS | Reducing Operational Carbon | Design Strategy | Ventilation Systems | GIFA (m²) | GIFA (m²) ≥ 300 | Room/unit-scale measures presume a minimum project size (≥300 m² GIFA).
CARBON EMISSIONS | Reducing Operational Carbon | Design Strategy | Ventilation Systems | GIFA (m²) | GIFA (m²) > 0 | Applies broadly but requires a nonzero GIFA.
CARBON EMISSIONS | Reducing Operational Carbon | Design Strategy | Domestic Hot Water | GIFA (m²) | GIFA (m²) > 0 | Applies broadly but requires a nonzero GIFA.
CARBON EMISSIONS | Reducing Operational Carbon | Design Strategy | Domestic Hot Water | GIFA (m²) | GIFA (m²) > 0 | Applies broadly but requires a nonzero GIFA.
CARBON EMISSIONS | Reducing Operational Carbon | Design Strategy | Domestic Hot Water | GIFA (m²) | GIFA (m²) > 0 | Applies broadly but requires a nonzero GIFA.
CARBON EMISSIONS | Reducing Operational Carbon | Design Strategy | Domestic Hot Water | GIFA (m²) | GIFA (m²) ≥ 3000 | Central plant/large HVAC is typically justified at ≥3,000 m² GIFA.
CARBON EMISSIONS | Reducing Operational Carbon | Design Strategy | Domestic Hot Water | GIFA (m²) | GIFA (m²) ≥ 3000 | Central plant/large HVAC is typically justified at ≥3,000 m² GIFA.
CARBON EMISSIONS | Reducing Operational Carbon | Design Strategy | Domestic Hot Water | GIFA (m²) | GIFA (m²) > 0 | Applies broadly but requires a nonzero GIFA.
CARBON EMISSIONS | Reducing Operational Carbon | Design Strategy | Domestic Hot Water | Roof area (m²) | Roof area (m²) > 0 | Roof-related measure needs roof area.
CARBON EMISSIONS | Reducing Operational Carbon | Design Strategy | Domestic Cold Water | GIFA (m²) | GIFA (m²) > 0 | Applies broadly but requires a nonzero GIFA.
CARBON EMISSIONS | Reducing Operational Carbon | Design Strategy | Domestic Cold Water | GIFA (m²) | GIFA (m²) > 0 | Applies broadly but requires a nonzero GIFA.
CARBON EMISSIONS | Reducing Operational Carbon | Design Strategy | Domestic Cold Water | GIFA (m²) | GIFA (m²) > 0 | Applies broadly but requires a nonzero GIFA.
CARBON EMISSIONS | Reducing Operational Carbon | Design Strategy | Lighting | GIFA (m²) | GIFA (m²) > 0 | Applies broadly but requires a nonzero GIFA.
CARBON EMISSIONS | Reducing Operational Carbon | Design Strategy | Lighting | GIFA (m²) | GIFA (m²) > 0 | Applies broadly but requires a nonzero GIFA.
CARBON EMISSIONS | Reducing Operational Carbon | Design Strategy | Lighting | External openings / windows (m²), Openings ÷ Wall (ratio) | External openings / windows (m²) > 0 AND Openings ÷ Wall > 0 AND Openings ÷ Wall ≥ 0.15 | Glazing/windows-related measure needs openings > 0 m².; A nonzero openings-to-wall ratio is required.; Daylighting measures make sense with ≥15% glazing ratio.
CARBON EMISSIONS | Reducing Operational Carbon | Design Strategy | Lighting | GIFA (m²) | GIFA (m²) > 0 | Applies broadly but requires a nonzero GIFA.
CARBON EMISSIONS | Reducing Operational Carbon | Design Strategy | Small Power | GIFA (m²) | GIFA (m²) > 0 | Applies broadly but requires a nonzero GIFA.
CARBON EMISSIONS | Reducing Operational Carbon | Design Strategy | Small Power | GIFA (m²) | GIFA (m²) > 0 | Applies broadly but requires a nonzero GIFA.
CARBON EMISSIONS | Reducing Operational Carbon | Design Strategy | Small Power | GIFA (m²) | GIFA (m²) > 0 | Applies broadly but requires a nonzero GIFA.
CARBON EMISSIONS | Reducing Operational Carbon | Specification Change | Small Power | GIFA (m²) | GIFA (m²) > 0 | Applies broadly but requires a nonzero GIFA.
CARBON EMISSIONS | Reducing Operational Carbon | Specification Change | Small Power | GIFA (m²) | GIFA (m²) ≥ 300 | Room/unit-scale measures presume a minimum project size (≥300 m² GIFA).
CARBON EMISSIONS | Reducing Operational Carbon | Design Strategy | Small Power | GIFA (m²) | GIFA (m²) > 0 | Applies broadly but requires a nonzero GIFA.
CARBON EMISSIONS | Reducing Operational Carbon | Design Strategy | Lifts | GIFA (m²) | GIFA (m²) > 0 | Applies broadly but requires a nonzero GIFA.
CARBON EMISSIONS | Reducing Operational Carbon | Design Strategy | Lifts | GIFA (m²) | GIFA (m²) > 0 | Applies broadly but requires a nonzero GIFA.
CARBON EMISSIONS | Reducing Operational Carbon | Design Strategy | Lifts | GIFA (m²) | GIFA (m²) > 0 | Applies broadly but requires a nonzero GIFA.
CARBON EMISSIONS | Reducing Operational Carbon | Design Strategy | Lifts | GIFA (m²) | GIFA (m²) > 0 | Applies broadly but requires a nonzero GIFA.
CARBON EMISSIONS | Reducing Operational Carbon | Operational Changes | Building Operation Changes | GIFA (m²) | GIFA (m²) > 0 | Applies broadly but requires a nonzero GIFA.
CARBON EMISSIONS | Renewable Energy Supply | Design Strategy | Renewables | Roof area (m²) | Roof area (m²) > 0 | Roof-related measure needs roof area.
CARBON EMISSIONS | Renewable Energy Supply | Design Strategy | Renewables | GIFA (m²) | GIFA (m²) > 0 | Applies broadly but requires a nonzero GIFA.
CARBON EMISSIONS | Renewable Energy Supply | Design Strategy | Renewables | External openings / windows (m²), External wall area (m²), Openings ÷ Wall (ratio), Roof area (m²) | External openings / windows (m²) > 0 AND Openings ÷ Wall > 0 AND External wall area (m²) > 0 AND Roof area (m²) > 0 | Glazing/windows-related measure needs openings > 0 m².; A nonzero openings-to-wall ratio is required.; Facade/wall-related measure needs external wall area.; Roof-related measure needs roof area.
CARBON EMISSIONS | Smart Energy | Design Strategy | Low intervention | GIFA (m²) | GIFA (m²) > 0 | Applies broadly but requires a nonzero GIFA.
CARBON EMISSIONS | Smart Energy | Design Strategy | Medium intervention | GIFA (m²) | GIFA (m²) > 0 | Applies broadly but requires a nonzero GIFA.
CARBON EMISSIONS | Smart Energy | Design Strategy | High Intervention | GIFA (m²) | GIFA (m²) > 0 | Applies broadly but requires a nonzero GIFA.
CARBON EMISSIONS | Energy Monitoring | Design Strategy | Energy Management & Monitoring | GIFA (m²) | GIFA (m²) > 0 | Applies broadly but requires a nonzero GIFA.
CARBON EMISSIONS | Energy Monitoring | Design Strategy | Energy Management & Monitoring | GIFA (m²) | GIFA (m²) ≥ 3000 | Central plant/large HVAC is typically justified at ≥3,000 m² GIFA.
CARBON EMISSIONS | Energy Monitoring | Design Strategy | Energy Management & Monitoring | GIFA (m²) | GIFA (m²) > 0 | Applies broadly but requires a nonzero GIFA.
CARBON EMISSIONS | Energy Monitoring | Design Strategy | Energy Management & Monitoring | GIFA (m²) | GIFA (m²) > 0 | Applies broadly but requires a nonzero GIFA.
CARBON EMISSIONS | Energy Monitoring | Design Strategy | Fault Detection | GIFA (m²) | GIFA (m²) > 0 | Applies broadly but requires a nonzero GIFA.
CARBON EMISSIONS | Energy Monitoring | Design Strategy | Fault Detection | GIFA (m²) | GIFA (m²) > 0 | Applies broadly but requires a nonzero GIFA.
CARBON EMISSIONS | Energy Monitoring | Design Strategy | Fault Detection | GIFA (m²) | GIFA (m²) > 0 | Applies broadly but requires a nonzero GIFA.
CARBON EMISSIONS | Energy Monitoring | Design Strategy | Fault Detection | GIFA (m²) | GIFA (m²) > 0 | Applies broadly but requires a nonzero GIFA.
CARBON EMISSIONS | Construction Activity Emissions |  | Low intervention | GIFA (m²) | GIFA (m²) > 0 | Applies broadly but requires a nonzero GIFA.
CARBON EMISSIONS | Construction Activity Emissions |  | Medium intervention | GIFA (m²) | GIFA (m²) > 0 | Applies broadly but requires a nonzero GIFA.
CARBON EMISSIONS | Construction Activity Emissions |  | High Intervention | GIFA (m²) | GIFA (m²) > 0 | Applies broadly but requires a nonzero GIFA.
HEALTH & WELLBEING | Indoor Air Quality | Design Strategy | Monitoring | GIFA (m²) | GIFA (m²) > 0 | Applies broadly but requires a nonzero GIFA.
HEALTH & WELLBEING | Indoor Air Quality | Design Strategy | Monitoring | GIFA (m²) | GIFA (m²) > 0 | Applies broadly but requires a nonzero GIFA.
HEALTH & WELLBEING | Indoor Air Quality | Design Strategy | Monitoring | GIFA (m²) | GIFA (m²) > 0 | Applies broadly but requires a nonzero GIFA.
HEALTH & WELLBEING | Indoor Air Quality | Design Strategy | Monitoring | GIFA (m²) | GIFA (m²) ≥ 300 | Room/unit-scale measures presume a minimum project size (≥300 m² GIFA).
HEALTH & WELLBEING | Indoor Air Quality | Design Strategy | Systems | GIFA (m²) | GIFA (m²) > 0 | Applies broadly but requires a nonzero GIFA.
HEALTH & WELLBEING | Indoor Air Quality | Design Strategy | Systems | GIFA (m²) | GIFA (m²) > 0 | Applies broadly but requires a nonzero GIFA.
HEALTH & WELLBEING | Indoor Air Quality | Design Strategy | Systems | GIFA (m²) | GIFA (m²) > 0 | Applies broadly but requires a nonzero GIFA.
HEALTH & WELLBEING | Indoor Air Quality | Design Strategy | VOC Materials | GIFA (m²) | GIFA (m²) > 0 | Applies broadly but requires a nonzero GIFA.
HEALTH & WELLBEING | Indoor Air Quality | Design Strategy | VOC Materials | GIFA (m²) | GIFA (m²) > 0 | Applies broadly but requires a nonzero GIFA.
HEALTH & WELLBEING | Indoor Thermal Comfort | Design Strategy | Overheating Prevention | GIFA (m²) | GIFA (m²) > 0 | Applies broadly but requires a nonzero GIFA.
HEALTH & WELLBEING | Indoor Thermal Comfort | Design Strategy | Overheating Prevention | GIFA (m²) | GIFA (m²) > 0 | Applies broadly but requires a nonzero GIFA.
HEALTH & WELLBEING | Indoor Thermal Comfort | Design Strategy | Overheating Prevention | GIFA (m²) | GIFA (m²) > 0 | Applies broadly but requires a nonzero GIFA.
HEALTH & WELLBEING | Indoor Thermal Comfort | Design Strategy | Overheating Prevention | GIFA (m²) | GIFA (m²) > 0 | Applies broadly but requires a nonzero GIFA.
HEALTH & WELLBEING | Indoor Thermal Comfort | Design Strategy | Overheating Prevention | GIFA (m²) | GIFA (m²) > 0 | Applies broadly but requires a nonzero GIFA.
HEALTH & WELLBEING | Indoor Thermal Comfort | Design Strategy | Controls | GIFA (m²) | GIFA (m²) > 0 | Applies broadly but requires a nonzero GIFA.
HEALTH & WELLBEING | Lighting & Visual Comfort | Design Strategy | Daylight Access | External openings / windows (m²), Openings ÷ Wall (ratio) | External openings / windows (m²) > 0 AND Openings ÷ Wall > 0 AND Openings ÷ Wall ≥ 0.15 | Glazing/windows-related measure needs openings > 0 m².; A nonzero openings-to-wall ratio is required.; Daylighting measures make sense with ≥15% glazing ratio.
HEALTH & WELLBEING | Lighting & Visual Comfort | Design Strategy | Daylight Access | External openings / windows (m²), Openings ÷ Wall (ratio) | External openings / windows (m²) > 0 AND Openings ÷ Wall > 0 AND Openings ÷ Wall ≥ 0.15 | Glazing/windows-related measure needs openings > 0 m².; A nonzero openings-to-wall ratio is required.; Daylighting measures make sense with ≥15% glazing ratio.
HEALTH & WELLBEING | Lighting & Visual Comfort | Design Strategy | Glare Control | GIFA (m²) | GIFA (m²) > 0 | Applies broadly but requires a nonzero GIFA.
HEALTH & WELLBEING | Lighting & Visual Comfort | Design Strategy | Glare Control | External openings / windows (m²), Openings ÷ Wall (ratio) | External openings / windows (m²) > 0 AND Openings ÷ Wall > 0 | Glazing/windows-related measure needs openings > 0 m².; A nonzero openings-to-wall ratio is required.
HEALTH & WELLBEING | Lighting & Visual Comfort | Design Strategy | Lighting Controls | GIFA (m²) | GIFA (m²) > 0 | Applies broadly but requires a nonzero GIFA.
HEALTH & WELLBEING | Lighting & Visual Comfort | Design Strategy | Lighting Controls | GIFA (m²) | GIFA (m²) > 0 | Applies broadly but requires a nonzero GIFA.
HEALTH & WELLBEING | Lighting & Visual Comfort | Design Strategy | Lighting Controls | GIFA (m²) | GIFA (m²) > 0 | Applies broadly but requires a nonzero GIFA.
HEALTH & WELLBEING | Lighting & Visual Comfort | Design Strategy | Lighting Controls | External openings / windows (m²), Openings ÷ Wall (ratio) | External openings / windows (m²) > 0 AND Openings ÷ Wall > 0 AND Openings ÷ Wall ≥ 0.15 | Glazing/windows-related measure needs openings > 0 m².; A nonzero openings-to-wall ratio is required.; Daylighting measures make sense with ≥15% glazing ratio.
HEALTH & WELLBEING | Acoustic Comfort | Design Strategy | Sound Insulation | External wall area (m²) | External wall area (m²) > 0 | Facade/wall-related measure needs external wall area.
HEALTH & WELLBEING | Acoustic Comfort | Design Strategy | Sound Insulation | External wall area (m²) | External wall area (m²) > 0 | Facade/wall-related measure needs external wall area.
HEALTH & WELLBEING | Acoustic Comfort | Design Strategy | Sound Insulation | External wall area (m²) | External wall area (m²) > 0 | Facade/wall-related measure needs external wall area.
HEALTH & WELLBEING | Acoustic Comfort | Design Strategy | Sound Insulation | External wall area (m²) | External wall area (m²) > 0 | Facade/wall-related measure needs external wall area.
HEALTH & WELLBEING | Acoustic Comfort | Design Strategy | Ambient Noise Levels | GIFA (m²) | GIFA (m²) > 0 | Applies broadly but requires a nonzero GIFA.
HEALTH & WELLBEING | Acoustic Comfort | Design Strategy | Ambient Noise Levels | GIFA (m²) | GIFA (m²) > 0 | Applies broadly but requires a nonzero GIFA.
HEALTH & WELLBEING | Acoustic Comfort | Design Strategy | Ambient Noise Levels | External openings / windows (m²), Openings ÷ Wall (ratio) | External openings / windows (m²) > 0 AND Openings ÷ Wall > 0 | Glazing/windows-related measure needs openings > 0 m².; A nonzero openings-to-wall ratio is required.
HEALTH & WELLBEING | Acoustic Comfort | Design Strategy | Ambient Noise Levels | GIFA (m²) | GIFA (m²) > 0 | Applies broadly but requires a nonzero GIFA.
HEALTH & WELLBEING | Acoustic Comfort | Design Strategy | Service Noise Levels | GIFA (m²) | GIFA (m²) > 0 | Applies broadly but requires a nonzero GIFA.
HEALTH & WELLBEING | Acoustic Comfort | Design Strategy | Service Noise Levels | GIFA (m²) | GIFA (m²) > 0 | Applies broadly but requires a nonzero GIFA.
HEALTH & WELLBEING | Acoustic Comfort | Design Strategy | Vibration Control | GIFA (m²) | GIFA (m²) > 0 | Applies broadly but requires a nonzero GIFA.
HEALTH & WELLBEING | Acoustic Comfort | Design Strategy | Vibration Control | GIFA (m²) | GIFA (m²) > 0 | Applies broadly but requires a nonzero GIFA.
HEALTH & WELLBEING | Outdoor Microclimate | Design Strategy | Survey & Analysis | GIFA (m²) | GIFA (m²) > 0 | Applies broadly but requires a nonzero GIFA.
HEALTH & WELLBEING | Outdoor Microclimate | Design Strategy | Survey & Analysis | External openings / windows (m²), Openings ÷ Wall (ratio) | External openings / windows (m²) > 0 AND Openings ÷ Wall > 0 | Glazing/windows-related measure needs openings > 0 m².; A nonzero openings-to-wall ratio is required.
HEALTH & WELLBEING | Outdoor Microclimate | Design Strategy | Survey & Analysis | Roof area (m²) | Roof area (m²) > 0 | Roof-related measure needs roof area.
HEALTH & WELLBEING | Outdoor Microclimate | Design Strategy | Survey & Analysis | GIFA (m²) | GIFA (m²) > 0 | Applies broadly but requires a nonzero GIFA.
HEALTH & WELLBEING | Outdoor Microclimate | Design Strategy | Survey & Analysis | GIFA (m²) | GIFA (m²) > 0 | Applies broadly but requires a nonzero GIFA.
HEALTH & WELLBEING | Personal Safety & Security | Procurement & Material Selection | Material Specification to prevent harm to occupants | GIFA (m²) | GIFA (m²) > 0 | Applies broadly but requires a nonzero GIFA.
HEALTH & WELLBEING | Personal Safety & Security | Client Evaluation | User experience evaluation to assess occupant comfort | GIFA (m²) | GIFA (m²) > 0 | Applies broadly but requires a nonzero GIFA.
HEALTH & WELLBEING | Personal Safety & Security | Design Strategy | Burglary preventative measures | GIFA (m²) | GIFA (m²) > 0 | Applies broadly but requires a nonzero GIFA.
HEALTH & WELLBEING | Personal Safety & Security | Survey / Appraisal | Hazard Reviews to eliminate or mitigate danagers | GIFA (m²) | GIFA (m²) > 0 | Applies broadly but requires a nonzero GIFA.
HEALTH & WELLBEING | Personal Safety & Security | Client Operation | Hazard reduction measures | GIFA (m²) | GIFA (m²) > 0 | Applies broadly but requires a nonzero GIFA.
HEALTH & WELLBEING | Personal Safety & Security | Design Strategy | Safety Equipment provision | GIFA (m²) | GIFA (m²) > 0 | Applies broadly but requires a nonzero GIFA.
HEALTH & WELLBEING | Personal Safety & Security | Design Strategy | Eliminate blind corners, confined spaces and hiding places | GIFA (m²) | GIFA (m²) > 0 | Applies broadly but requires a nonzero GIFA.
HEALTH & WELLBEING | Personal Safety & Security | Design Strategy | Pedestrian safety | GIFA (m²) | GIFA (m²) > 0 | Applies broadly but requires a nonzero GIFA.
HEALTH & WELLBEING | Personal Safety & Security | Design Strategy | Pest Management Measures | GIFA (m²) | GIFA (m²) ≥ 300 | Room/unit-scale measures presume a minimum project size (≥300 m² GIFA).
HEALTH & WELLBEING | Personal Safety & Security | Design Strategy | Upgrade the physical security using classified building parts RC (Resistance Class) | GIFA (m²) | GIFA (m²) > 0 | Applies broadly but requires a nonzero GIFA.
HEALTH & WELLBEING | Personal Safety & Security | Client Evaluation | Continuous commissioning into personal safety | GIFA (m²) | GIFA (m²) > 0 | Applies broadly but requires a nonzero GIFA.
HEALTH & WELLBEING | Personal Safety & Security | Client Operation | Chemical Inventories | GIFA (m²) | GIFA (m²) ≥ 300 | Room/unit-scale measures presume a minimum project size (≥300 m² GIFA).
HEALTH & WELLBEING | Personal Safety & Security | Design Strategy | Protecting building via landscaping | GIFA (m²) | GIFA (m²) > 0 | Applies broadly but requires a nonzero GIFA.
HEALTH & WELLBEING | Promote Physical Activity in Design | Design Strategy | Accessibility | GIFA (m²) | GIFA (m²) > 0 | Applies broadly but requires a nonzero GIFA.
HEALTH & WELLBEING | Promote Physical Activity in Design | Design Strategy | Wayfinding Signage | GIFA (m²) | GIFA (m²) > 0 | Applies broadly but requires a nonzero GIFA.
HEALTH & WELLBEING | Promote Physical Activity in Design | Design Strategy | Indoor Act`ivity Spaces | GIFA (m²) | GIFA (m²) ≥ 300 | Room/unit-scale measures presume a minimum project size (≥300 m² GIFA).
HEALTH & WELLBEING | Promote Physical Activity in Design | Client Operation/ Promotion | Promotion of Activity | GIFA (m²) | GIFA (m²) > 0 | Applies broadly but requires a nonzero GIFA.
HEALTH & WELLBEING | Promote Physical Activity in Design | Design Strategy | Promotion of Activity | GIFA (m²) | GIFA (m²) ≥ 300 | Room/unit-scale measures presume a minimum project size (≥300 m² GIFA).
HEALTH & WELLBEING | Promote Physical Activity in Design | Client Operation/ Promotion | Promotion of Activity | GIFA (m²) | GIFA (m²) > 0 | Applies broadly but requires a nonzero GIFA.
HEALTH & WELLBEING | Promote Physical Activity in Design | Design Strategy | Staircase Use | GIFA (m²) | GIFA (m²) > 0 | Applies broadly but requires a nonzero GIFA.
WATER USE | Water Efficiency | Design Strategy | Sanitaryware | GIFA (m²) | GIFA (m²) > 0 | Applies broadly but requires a nonzero GIFA.
WATER USE | Water Efficiency | Design Strategy | Appliances | GIFA (m²) | GIFA (m²) > 0 | Applies broadly but requires a nonzero GIFA.
WATER USE | Water Efficiency | Design Strategy | Signposting | GIFA (m²) | GIFA (m²) > 0 | Applies broadly but requires a nonzero GIFA.
WATER USE | Water Efficiency | Client Operation/ Promotion | Behavioutal Changes | GIFA (m²) | GIFA (m²) > 0 | Applies broadly but requires a nonzero GIFA.
WATER USE | Water Recycling & Reuse | Design Strategy | Rainwater Harvesting | GIFA (m²) | GIFA (m²) > 0 | Applies broadly but requires a nonzero GIFA.
WATER USE | Water Recycling & Reuse | Design Strategy | Rainwater Harvesting | GIFA (m²) | GIFA (m²) > 0 | Applies broadly but requires a nonzero GIFA.
WATER USE | Water Recycling & Reuse | Design Strategy | Rainwater Harvesting | GIFA (m²) | GIFA (m²) > 0 | Applies broadly but requires a nonzero GIFA.
WATER USE | Water Recycling & Reuse | Design Strategy | Rainwater Harvesting | GIFA (m²) | GIFA (m²) > 0 | Applies broadly but requires a nonzero GIFA.
WATER USE | Water Recycling & Reuse | Design Strategy | Greywater Recycling | GIFA (m²) | GIFA (m²) > 0 | Applies broadly but requires a nonzero GIFA.
WATER USE | Water Recycling & Reuse | Design Strategy | Greywater Recycling | GIFA (m²) | GIFA (m²) > 0 | Applies broadly but requires a nonzero GIFA.
WATER USE | Water Recycling & Reuse | Design Strategy | Greywater Recycling | GIFA (m²) | GIFA (m²) > 0 | Applies broadly but requires a nonzero GIFA.
WATER USE | Water Recycling & Reuse | Design Strategy | Greywater Recycling | GIFA (m²) | GIFA (m²) > 0 | Applies broadly but requires a nonzero GIFA.
WATER USE | Water Recycling & Reuse | Design Strategy | Other Water Recycling | GIFA (m²) | GIFA (m²) > 0 | Applies broadly but requires a nonzero GIFA.
WATER USE | Water Recycling & Reuse | Design Strategy | Other Water Recycling | GIFA (m²) | GIFA (m²) > 0 | Applies broadly but requires a nonzero GIFA.
WATER USE | Monitoring & Feedback | Design Strategy | BREEAM Wat02/03 | GIFA (m²) | GIFA (m²) > 0 | Applies broadly but requires a nonzero GIFA.
WATER USE | Monitoring & Feedback | Design Strategy | Smart Meters | GIFA (m²) | GIFA (m²) > 0 | Applies broadly but requires a nonzero GIFA.
WATER USE | Monitoring & Feedback | Design Strategy | Smart Meters | GIFA (m²) | GIFA (m²) > 0 | Applies broadly but requires a nonzero GIFA.
WATER USE | Monitoring & Feedback | Design Strategy | Smart Meters | GIFA (m²) | GIFA (m²) > 0 | Applies broadly but requires a nonzero GIFA.
WATER USE | Outdoor Water Use | Design Strategy | Rainwater Collection | GIFA (m²) | GIFA (m²) > 0 | Applies broadly but requires a nonzero GIFA.
WATER USE | Outdoor Water Use | Design Strategy | Smart Irrigation Systems | GIFA (m²) | GIFA (m²) > 0 | Applies broadly but requires a nonzero GIFA.
WATER USE | Outdoor Water Use | Design Strategy | Creating sustainable water-efficient landscape at community level | GIFA (m²) | GIFA (m²) ≥ 300 | Room/unit-scale measures presume a minimum project size (≥300 m² GIFA).
WATER USE | Outdoor Water Use | Design Strategy | Utilising non-mains water for landscapre irrigation | GIFA (m²) | GIFA (m²) > 0 | Applies broadly but requires a nonzero GIFA.
CIRCULAR ECONOMY | Assessment of Circular Potentials | Survey / Appraisal | Circular Economy Assessment | GIFA (m²) | GIFA (m²) ≥ 300 | Room/unit-scale measures presume a minimum project size (≥300 m² GIFA).
CIRCULAR ECONOMY | Assessment of Circular Potentials | Survey / Appraisal | Circular Economy Assessment | GIFA (m²) | GIFA (m²) ≥ 300 | Room/unit-scale measures presume a minimum project size (≥300 m² GIFA).
CIRCULAR ECONOMY | Assessment of Circular Potentials | Survey / Appraisal | Circular Economy Assessment | GIFA (m²) | GIFA (m²) ≥ 300 | Room/unit-scale measures presume a minimum project size (≥300 m² GIFA).
CIRCULAR ECONOMY | Assessment of Circular Potentials | Survey / Appraisal | Circular Economy Assessment | GIFA (m²) | GIFA (m²) ≥ 300 | Room/unit-scale measures presume a minimum project size (≥300 m² GIFA).
CIRCULAR ECONOMY | Assessment of Circular Potentials | Survey / Appraisal | Environmental Evaluation | GIFA (m²) | GIFA (m²) > 0 | Applies broadly but requires a nonzero GIFA.
CIRCULAR ECONOMY | Assessment of Circular Potentials | Design Strategy | Testing Circular solutions | GIFA (m²) | GIFA (m²) > 0 | Applies broadly but requires a nonzero GIFA.
CIRCULAR ECONOMY | Assessment of Circular Potentials | Design Strategy | Fully Circular Building | GIFA (m²) | GIFA (m²) > 0 | Applies broadly but requires a nonzero GIFA.
CIRCULAR ECONOMY | Smart Demolition Planning | Client PR Work | Neigbourly Relations | GIFA (m²) | GIFA (m²) > 0 | Applies broadly but requires a nonzero GIFA.
CIRCULAR ECONOMY | Smart Demolition Planning | Survey / Appraisal | Environmental appriasal | GIFA (m²) | GIFA (m²) > 0 | Applies broadly but requires a nonzero GIFA.
CIRCULAR ECONOMY | Smart Demolition Planning | Survey / Appraisal | Reuse Study | GIFA (m²) | GIFA (m²) > 0 | Applies broadly but requires a nonzero GIFA.
CIRCULAR ECONOMY | Smart Demolition Planning | Survey / Appraisal | Reuse Study | GIFA (m²) | GIFA (m²) > 0 | Applies broadly but requires a nonzero GIFA.
CIRCULAR ECONOMY | Smart Demolition Planning | Survey / Appraisal | Reuse Study | GIFA (m²) | GIFA (m²) > 0 | Applies broadly but requires a nonzero GIFA.
CIRCULAR ECONOMY | Smart Demolition Planning | Survey / Appraisal | Reuse Study | GIFA (m²) | GIFA (m²) > 0 | Applies broadly but requires a nonzero GIFA.
CIRCULAR ECONOMY | Smart Demolition Planning | Contractor Procurement | Data Capture | GIFA (m²) | GIFA (m²) > 0 | Applies broadly but requires a nonzero GIFA.
CIRCULAR ECONOMY | Hazardous Substances | Procurement & Material Selection | Identification of Hazardous Materials | GIFA (m²) | GIFA (m²) > 0 | Applies broadly but requires a nonzero GIFA.
CIRCULAR ECONOMY | Hazardous Substances | Procurement & Material Selection | Exclusion of identified hazardous materials from specification | GIFA (m²) | GIFA (m²) > 0 | Applies broadly but requires a nonzero GIFA.
CIRCULAR ECONOMY | Hazardous Substances | Procurement & Material Selection | Exclusion of identified hazardous materials from specification | GIFA (m²) | GIFA (m²) > 0 | Applies broadly but requires a nonzero GIFA.
CIRCULAR ECONOMY | Hazardous Substances | Procurement & Material Selection | Building Management to exclude use of specific substances | GIFA (m²) | GIFA (m²) ≥ 3000 | Central plant/large HVAC is typically justified at ≥3,000 m² GIFA.
RESILIENCE | Climate Change | Survey / Appraisal | Climate Change Report | GIFA (m²) | GIFA (m²) > 0 | Applies broadly but requires a nonzero GIFA.
RESILIENCE | Climate Change | Survey / Appraisal | Climate Change Report | GIFA (m²) | GIFA (m²) > 0 | Applies broadly but requires a nonzero GIFA.
RESILIENCE | Climate Change | Survey / Appraisal | Climate Change Report | GIFA (m²) | GIFA (m²) ≥ 300 | Room/unit-scale measures presume a minimum project size (≥300 m² GIFA).
RESILIENCE | Design for Physical Security | Survey / Appraisal | Secutrity Risk Assessment | GIFA (m²) | GIFA (m²) > 0 | Applies broadly but requires a nonzero GIFA.
RESILIENCE | Design for Physical Security | Survey / Appraisal | Secutrity Risk Assessment | GIFA (m²) | GIFA (m²) > 0 | Applies broadly but requires a nonzero GIFA.
RESILIENCE | Design for Physical Security | Survey / Appraisal | Secutrity Risk Assessment | GIFA (m²) | GIFA (m²) > 0 | Applies broadly but requires a nonzero GIFA.
RESILIENCE | Design for Physical Security | Design Strategy | Implementation of physical security measures | GIFA (m²) | GIFA (m²) > 0 | Applies broadly but requires a nonzero GIFA.
RESILIENCE | Design for Physical Security | Design Strategy | Implementation of physical security measures | GIFA (m²) | GIFA (m²) > 0 | Applies broadly but requires a nonzero GIFA.
RESILIENCE | Design for Physical Security | Design Strategy | Implementation of physical security measures - CCTV | GIFA (m²) | GIFA (m²) > 0 | Applies broadly but requires a nonzero GIFA.
RESILIENCE | Design for Physical Security | Design Strategy | Implementation of physical security measures - CCTV | GIFA (m²) | GIFA (m²) > 0 | Applies broadly but requires a nonzero GIFA.
VALUE & COST | Construction & Evaluation | Client Liaisons | Identification of relevant functionalities | GIFA (m²) | GIFA (m²) > 0 | Applies broadly but requires a nonzero GIFA.
VALUE & COST | Construction & Evaluation | Client Liasons / Strategy | Identify Stakeholders | GIFA (m²) | GIFA (m²) ≥ 300 | Room/unit-scale measures presume a minimum project size (≥300 m² GIFA).
VALUE & COST | Construction & Evaluation | Client Evaluation | Post occupancy evaluation | GIFA (m²) | GIFA (m²) ≥ 300 | Room/unit-scale measures presume a minimum project size (≥300 m² GIFA).
VALUE & COST | Construction & Evaluation | Client Evaluation | Post occupancy evaluation | GIFA (m²) | GIFA (m²) > 0 | Applies broadly but requires a nonzero GIFA.
BIODIVERSITY | Increase local biodiversity | Survey / Appraisal | Ecologist Review | GIFA (m²) | GIFA (m²) > 0 | Applies broadly but requires a nonzero GIFA.
BIODIVERSITY | Increase local biodiversity | Design Strategy | Biodiversity Action Plan | GIFA (m²) | GIFA (m²) > 0 | Applies broadly but requires a nonzero GIFA.
BIODIVERSITY | Increase local biodiversity | Design Strategy | Biodiversity Action Plan | GIFA (m²) | GIFA (m²) > 0 | Applies broadly but requires a nonzero GIFA.
BIODIVERSITY | Increase local biodiversity | Design Strategy | Creation of natural habitats (ponds etc) | GIFA (m²) | GIFA (m²) > 0 | Applies broadly but requires a nonzero GIFA.
BIODIVERSITY | Increase local biodiversity | Design Strategy | Combined external works systems | GIFA (m²) | GIFA (m²) > 0 | Applies broadly but requires a nonzero GIFA.